## NOTES
2018 was the first summer of measurements overseen by the Atmospheric Sciences Research Center (ASRC).
Analytical chemistry measurements were conducted by the Adirondack Watershed Institute (AWI) unless otherwise specified.
Samples are classified as 'VALID' and 'INVALID' in the so-named tabs based on the historical classification scheme determined by ion balance criteria.
Analyte | Calibration Range | Method Detection Limit
TN | 5-1000 μg N/L | 0.9 μg N/L
NH4 | 0.1-1 mg/L | 0.01 mg/L
Cl, SO4 | 0.2-100 mg/L | Cl 0.05 mg/L, SO4 0.09 mg/L
TOC | 0.6-30 mg C/L | 0.291 mg C/L
Cations |  | Method Detection Limit
Ca | 50-0.1 mg/L | 0.023 mg/L
K | 5.0-0.05 mg/L | 0.025 mg/L
Mg | 5.0-0.005 mg/L | 0.001 mg/L
Na | 50-0.1 mg/L | 0.012 mg/L
Initial pH and conductivity measurements performed by AWI were inconsistent (oftentimes with each other and with the other analytes) and are therefore not reported.
The reason for the inconsistent pH and conductivity measurements remains unknown.
Frozen cloud water samples were thawed and re-analyzed for pH and conductivity by ASRC after the 2018 summer season had ended.
Only about 2/3 of the samples had sufficient water and could be re-analyzed.
The re-analyzed pH and conductivity measurements were much more internally consistent, and consistent with the sum of analytes measured.
These re-analyzed pH and conductivity measurements are reported here.

## 2018 VALID
Atmospheric Sciences Research Center
http://atmoschem.asrc.cestm.albany.edu/~cloudwater/
Whiteface 2018 VALID DATA
LABNO | DUMP TIME | COLLECTION_HOURS | COLL_HR_F | POOL_VOL ml | LWC g m-3 | LWC_F | TEMP °C | WINDDIR_AVG °AZ | OCTANT | AVG_S_WSP m s-1 | LABPH | LABPH_F | SPCOND µS cm-1 | SPCOND_F | HION µeq L-1 | CA mg L-1 | CA_F | CA µeq L-1 | MG mg L-1 | MG_F | MG µeq L-1 | NA mg L-1 | NA_F | NA µeq L-1 | K mg L-1 | K_F | K µeq L-1 | NH4 mg L-1 | NH4_F | NH4 µeq L-1 | SO4 mg L-1 | SO4_F | SO4 µeq L-1 | NO3 mg L-1 | NO3_F | NO3 µeq L-1 | CL mg L-1 | CL_F | CL µeq L-1 | TOC µmols L-1 | TOC_F | COMMENT | CATION_ANION_RATIO | SUM_CATIONS µeq L-1 | SUM_ANIONS µeq L-1 | RPD | MP_TEST | MISS_MAJ_ION | Glyoxalate_ppb | Formate_ppb | AcetateGlycolate_ppb | Lactate_ppb | Malonate_ppb | Oxalate_ppb | Pyruvate_ppb | SuccinateMalate_ppb
1815501 | 2018-06-04 18:00 | 9.7314 |  | 3236 | 0.70403 |  | 5.1686 | 252.95 | W | 8.9462 | 5.02 |  | 10.84 |  | 9.4835 | 0.101 |  | 5.0402 | 0.01674 |  | 1.3775 | 0.1376 | 02 | 5.9853 | 0.09096 |  | 2.3264 | 0.6684 |  | 37.0531 | 1.05 |  | 22.325 | 0.93011 |  | 15.0006 | 1.0083 |  | 28.4405 | 320.417 |  |  | 1.038 | 68.2629 | 65.7661 | 3.7259 |  |  | 0 | 297.4 | 175.983 | 67.3868 | 40.5614 | 205.998 | 0 | 40.6421
1815704 | 2018-06-06 06:00 | 8.8635 |  | 2992 | 0.43893 |  | 2.8792 | 322.124 | NW | 4.3834 | [5 empty] | 0.030028 |  | 1.4985 | 0.004316 |  | 0.35515 | -0.015232 |  | -0.66256 | 0.012013 |  | 0.30725 | 0.0097 |  |  | 0.19 |  | 4.0398 | 0.28302 |  | 4.5645 | 0.53374 |  | 15.0549 | 112.75 |  | filtered | 0.45163 | 10.6851 | 23.6591 | -75.5525 |  | H | 0 | 199.206 | 79.2978 | 26.3173 | 49.9499 | 34.6144 | 0 | 16.7162
1815903 | 2018-06-08 18:00 | 1.2766 |  | 151 | 0.32592 |  | 6.347 | 311.273 | NW | 4.089 | [5 empty] | 0.51805 |  | 25.8521 | 0.18076 |  | 14.8743 | -0.0037 |  | -0.16094 | 0.08126 |  | 2.0783 | 0.9775 |  | 54.1881 | 2.33 |  | 49.5402 | 1.8337 |  | 29.5727 | 1.0005 |  | 28.2201 | 606.333 |  |  | 1.2381 | 132.887 | 107.333 | 21.2758 |  | H | 30.9829 | 1400.23 | 521.926 | 78.8976 | 200.568 | 271.756 | 16.8205 | 104.959
1816502 | 2018-06-13 21:00 | 3.8556 |  | 1412 | 0.82245 |  | 13.6783 | 265.368 | W | 8.1512 | 4.68 |  | 20.99 |  | 20.7477 | 0.09967 |  | 4.9738 | 0.02739 |  | 2.2539 | 0.02048 |  | 0.89083 | 0.02597 |  | 0.66422 | 0.5924 |  | 32.84 | 1.31 |  | 27.8531 | 1.2402 |  | 20.0008 | 0.84762 |  | 23.9084 | 262.417 |  |  | 1.0824 | 77.6781 | 71.7623 | 7.9173 |  |  | 0 | 650.768 | 326.315 | 39.0825 | 406.572 | 183.889 | 16.8143 | 62.4996
1816603 | 2018-06-14 09:00 | 6.3862 |  | 959 | 0.66581 |  | 7.9664 | 290.665 | W | 15.7796 | 5.01 |  | 8.872 |  | 9.7044 | 0.09175 |  | 4.5786 | 0.01525 |  | 1.2549 | -0.01752 |  | -0.76208 | 0.02958 |  | 0.75655 | 0.349 |  | 19.347 | 0.65 |  | 13.8202 | 0.69094 |  | 11.1433 | 0.55902 |  | 15.7678 | 152.583 |  |  | 1.1393 | 46.4059 | 40.7314 | 13.0244 |  |  | 0 | 288.228 | 107.687 | 35.3549 | 0 | 74.5573 | 13.5605 | 23.7312
1816604 | 2018-06-14 21:00 | 9.8218 |  | 4510 | 0.55791 |  | 6.443 | 307.813 | NW | 19.2225 | 5.31 |  | 3.036 |  | 4.8637 | 0.0018 |  | 0.089825 | 0.00048 |  | 0.039498 | -0.01536 |  | -0.66812 | 0.00852 |  | 0.21791 | 0.0245 |  | 1.3582 | 0.081 |  | 1.7222 | 0.10054 |  | 1.6215 | 0.50851 |  | 14.3431 | 54.9167 |  |  | 1.6779 | 29.6771 | 17.6868 | 50.6305 |  |  | 0 | 110.428 | 57.7776 | 25.2272 | 0 | 25.5014 | 0 | 11.8287
1816705 | 2018-06-15 09:00 | 5.5469 |  | 3282 | 0.57509 |  | 4.5691 | 274.403 | W | 7.4735 | 5.09 |  | 4.055 |  | 8.0718 | 0.00168 |  | 0.083836 | -0.0001 |  | -0.0082288 | -0.01243 |  | -0.54068 | 0.00592 |  | 0.15141 | 0.0392 |  | 2.1731 | 0.228 |  | 4.8477 | 0.23253 |  | 3.7502 | 0.57927 |  | 16.3391 | 36.275 |  |  | 0.96608 | 24.091 | 24.937 | -3.4509 |  |  | 0 | 86.4528 | 47.1511 | 23.9321 | 0 | 22.4977 | 0 | 10.551
1817002 | 2018-06-19 06:00 | 8.2581 |  | 4340 | 0.74031 |  | 11.554 | 309.209 | NW | 11.827 | 4.76 |  | 13.26 |  | 17.2572 | 0.0418 |  | 2.0859 | 0.01283 |  | 1.0557 | 0.00522 |  | 0.22706 | 0.04292 |  | 1.0978 | 0.3439 |  | 19.0642 | 0.604 |  | 12.8422 | 0.43848 |  | 7.0717 | 0.82701 |  | 23.327 | 273.333 |  |  | 1.2065 | 52.1706 | 43.2408 | 18.7184 |  |  | 0 | 530.888 | 205.702 | 52.8387 | 743.315 | 111.795 | 6.2759 | 34.7749
1817104 | 2018-06-19 18:00 | 4.9807 |  | 2437 | 0.4314 |  | 5.431 | 319.768 | NW | 8.1767 | 5.09 |  | 6.47 |  | 8.0718 | 0.00943 |  | 0.47058 | 0.00538 |  | 0.44271 | -0.01196 |  | -0.52023 | 0.04352 |  | 1.1131 | 0.1829 |  | 10.1391 | 0.228 |  | 4.8477 | 0.20374 |  | 3.2859 | 0.64019 |  | 18.0574 | 155.833 |  |  | 1.0455 | 27.3841 | 26.191 | 4.4537 |  |  | 0 | 266.908 | 107.902 | 30.0893 | 735.546 | 70.5776 | 5.3459 | 24.1357
1817403 | 2018-06-23 18:00 | 4.2354 |  | 2041 | 0.47788 |  | 10.4988 | 220.811 | SW | 10.249 | 4.41 |  | 54.84 |  | 38.6341 | 0.04239 |  | 2.1154 | 0.00949 |  | 0.78091 | -0.02032 |  | -0.88387 | 0.02094 |  | 0.53557 | 0.1339 |  | 7.4228 | 0.512 |  | 10.8861 | 0.35123 |  | 5.6646 | 0.57674 |  | 16.2676 | 185.833 |  |  | 1.353 | 44.4035 | 32.8183 | 30.005 |  |  | 16.2588 | 257.145 | 159.398 | 67.8027 | 741.678 | 149.278 | 0 | 26.9456
1817504 | 2018-06-24 06:00 | 10.321 |  | 9463 | 0.70725 |  | 10.9861 | 269.703 | W | 8.1046 | 4.79 |  | 11.35 |  | 16.1054 | -0.00536 |  | -0.26748 | 0.00073 |  | 0.06007 | -0.0182 |  | -0.79165 | 0.00502 |  | 0.12839 | 0.188 |  | 10.4219 | 0.452 |  | 9.6104 | 0.52706 |  | 8.5003 | 0.59194 |  | 16.6965 | 84.75 |  |  | 1.7043 | 59.3215 | 34.8072 | 52.0869 |  |  | 0 | 264.24 | 187.009 | 48.8179 | 742.966 | 134.443 | 6.859 | 27.3497
1817505 | 2018-06-24 18:00 | 5.1834 |  | 2208 | 0.40708 |  | 11.1821 | 276.169 | W | 4.765 | 4.9 |  | 8.063 |  | 12.5017 | 0.00427 |  | 0.21308 | 0.00043 |  | 0.035384 | -0.0134 |  | -0.58287 | 0.00805 |  | 0.20589 | 0.1185 |  | 6.5691 | 0.447 |  | 9.5041 | 0.38799 |  | 6.2574 | 0.65037 |  | 18.3445 | 85.9167 |  |  | 1.2219 | 41.6753 | 34.106 | 19.9767 |  |  | 0 | 190.843 | 135.309 | 39.0098 | 751.615 | 93.9216 | 5.6263 | 15.9697
1817902 | 2018-06-28 06:00 | 5.2024 |  | 2705 | 0.57378 |  | 11.4973 | 247.102 | SW | 8.7782 | 4.93 |  | 7.79 |  | 11.6673 | 0.015417 |  | 0.76935 | 0.001848 |  | 0.15207 | -0.009063 |  | -0.39422 | 0.00495 |  | 0.1266 | 0.0775 |  | 4.2962 | 0.365 |  | 7.7606 | 0.74852 |  | 12.0719 | 0.49087 |  | 13.8456 | 94.0833 |  | filtered | 1.4341 | 48.2982 | 33.6782 | 35.6689 |  |  | 0 | 131.459 | 72.0787 | 0 | 0 | 23.8987 | 0 | 0
1817903 | 2018-06-28 18:00 | 8.716 |  | 5261 | 0.60468 |  | 13.5499 | 281.515 | W | 6.2504 | 4.71 |  | 12.88 |  | 19.3629 | 0.012878 |  | 0.64265 | 0.001978 |  | 0.16276 | -0.010764 |  | -0.46821 | 0.008094 |  | 0.20702 | 0.1687 |  | 9.352 | 0.469 |  | 9.9718 | 0.77066 |  | 12.429 | 0.65291 |  | 18.4163 | 157.417 |  | filtered | 1.549 | 63.2261 | 40.8171 | 43.0762 |  |  | 0 | 222.625 | 194.814 | 38.6828 | 0 | 78.1073 | 0 | 30.7425
1818004 | 2018-06-29 06:00 | 9.1523 |  | 3895 | 0.55135 |  | 12.778 | 282.997 | W | 14.3636 | 4.72 |  | 17.4 |  | 18.9222 | 0.036423 |  | 1.8176 | 0.006555 |  | 0.53939 | -0.012838 |  | -0.55842 | 0.016287 |  | 0.41657 | 0.6929 |  | 38.4112 | 0.98 |  | 20.8367 | 1.4306 |  | 23.0724 | 0.67329 |  | 18.9911 | 219.833 |  | filtered | 1.5755 | 99.1014 | 62.9001 | 44.6925 |  |  | 0 | 319.872 | 258.947 | 26.1144 | 132.447 | 162.647 | 0 | 43.4305
1818701 | 2018-07-06 18:00 | 5.5751 |  | 3150 | 0.5015 |  | 11.7595 | 304.259 | NW | 12.5274 | 4.91 |  | 15 |  | 12.2172 | 0.35079 |  | 17.5054 | 0.04588 |  | 3.7753 | -0.0036 |  | -0.15659 | 0.08956 |  | 2.2906 | 0.801 |  | 44.4038 | 1.29 |  | 27.4278 | 0.8371 |  | 13.5005 | 0.70647 |  | 19.9269 | 576.25 |  |  | 1.1554 | 70.313 | 60.8552 | 14.4208 |  |  | 0 | 771.701 | 436.956 | 0 | 114.606 | 170.975 | 0 | 0
1819803 | 2018-07-17 13:00 | 8.1432 |  | 2522 | 0.68428 |  | 15.1779 | 261.449 | W | 7.9073 | 4.59 |  | 27.92 |  | 25.5253 | 0.109 |  | 5.4394 | 0.02 |  | 1.6458 | 0 |  | 0 | 0.023 |  | 0.58826 | 0.8912 |  | 49.4041 | 1.773 |  | 37.6974 | 1.2844 |  | 20.7151 | 0.744 |  | 20.9855 | 242.583 |  |  | 1.133 | 89.9604 | 79.3981 | 12.4733 |  |  | 51.2714 | 244.884 | 137.553 | 0 | 0 | 106.557 | 0 | 0
1820502 | 2018-07-24 06:00 | 2.9853 |  | 69 | 0.51622 |  | 20.6474 | 250.467 | W | 21.495 | [5 empty] | 0.276 |  | 13.7731 | 0.137 |  | 11.2734 | 1.198 |  | 52.1101 | 0.229 |  | 5.857 | 0.6182 |  | 34.2702 | 2.0143 |  | 42.8285 | 3.0915 |  | 49.8591 | 1.611 |  | 45.4398 | 271.75 |  |  | 1.2442 | 171.856 | 138.128 | 21.7614 |  | H | 0 | 203.746 | 131.341 | 91.0152 | 0 | 63.9904 | 0 | 0
1820702 | 2018-07-26 06:00 | 6.3153 |  | 974 | 0.74936 |  | 15.0051 | 262.652 | W | 6.3374 | 4.64 |  | 13.54 |  | 22.7494 | 0.084 |  | 4.1918 | 0.019 |  | 1.5635 | 0 |  | 0 | 0.029 |  | 0.74172 | 0.3645 |  | 20.2062 | 0.95158 |  | 20.2324 | 1.5103 |  | 24.3581 | 0.48685 |  | 13.7322 | 106 |  |  | 1.062 | 61.9379 | 58.3226 | 6.0125 |  |  | 0 | 127.234 | 58.9536 | 0 | 0 | 50.4038 | 0 | 0
1820902 | 2018-07-28 06:00 | 3.2366 |  | 186 | 0.17164 |  | 12.5927 | 265.757 | W | 6.8291 | [5 empty] | 1.849 |  | 92.2701 | 0.267 |  | 21.9708 | 0.214 |  | 9.3085 | 0.181 |  | 4.6294 | 7.9331 |  | 439.775 | 6.5469 |  | 139.199 | 29.4535 |  | 475.019 | 0.68993 |  | 19.4604 | 1209.17 |  |  | 0.90361 | 572.598 | 633.679 | -10.127 |  | H | 84.0042 | 375.774 | 457.607 | 46.953 | 144.532 | 669.567 | 0 | 60.9708
1821004 | 2018-07-29 06:00 | 7.4328 |  | 3056 | 0.5469 |  | 9.3176 | 272.042 | W | 11.7715 | 5.57 |  | 11.02 |  | 2.6728 | 0.411 |  | 20.51 | 0.061 |  | 5.0195 | 0.112 |  | 4.8717 | 0.038 |  | 0.97191 | 1.0071 |  | 55.829 | 1.0309 |  | 21.9187 | 2.0374 |  | 32.8584 | 0.51432 |  | 14.5072 | 227.333 |  |  | 1.3392 | 92.7865 | 69.2842 | 29.0025 |  |  | 0 | 220.292 | 126.649 | 36.4445 | 0 | 104.974 | 0 | 0
1821005 | 2018-07-29 18:00 | 11.0906 |  | 1913 | 0.87072 |  | 11.5392 | 283.106 | W | 6.0165 | 4.88 |  | 7.979 |  | 13.0909 | 0.134 |  | 6.687 | 0.025 |  | 2.0572 | 0.028 |  | 1.2179 | 0.016 |  | 0.40923 | 0.1945 |  | 10.7822 | 0.63831 |  | 13.5716 | 0.37913 |  | 6.1145 | 0.80215 |  | 22.6258 | 216 |  |  | 1.0254 | 43.3851 | 42.3119 | 2.5046 |  |  | 0 | 186.506 | 104.192 | 35.3954 | 0 | 48.7994 | 0 | 0
1821602 | 2018-08-04 06:00 | 1.7089 |  | 343 | 0.37606 |  | 14.4841 | 163.117 | S | 5.4408 | 4.2 |  | 42.08 |  | 62.6572 | 0.449 |  | 22.4063 | 0.092 |  | 7.5705 | 0 |  | 0 | 0.076 |  | 1.9438 | 2.4984 |  | 138.5 | 4.2866 |  | 91.1405 | 8.1052 |  | 130.719 | 0.7983 |  | 22.517 | 548.5 |  |  | 1.1859 | 289.811 | 244.377 | 17.0106 |  |  | 0 | 271.929 | 334.699 | 0 | 117.663 | 132.271 | 0 | 0
1821603 | 2018-08-04 18:00 | 0.75318 |  | 501 | 0.64633 |  | 14.3476 | 303.118 | NW | 8.5178 | 4.89 |  | 9.103 |  | 12.7929 | 0.143 |  | 7.1361 | 0.037 |  | 3.0446 | 0.236 |  | 10.2654 | 0.043 |  | 1.0998 | 0.282 |  | 15.6328 | 0.88417 |  | 18.799 | 0.71308 |  | 11.5004 | 0.4357 |  | 12.2896 | 142.5 |  |  | 1.6103 | 68.5817 | 42.589 | 46.7618 |  |  | 0 | 147.386 | 63.0272 | 0 | 0 | 31.5614 | 0 | 0
1821704 | 2018-08-05 06:00 | 3.968 |  | 771 | 0.3099 |  | 15.2538 | 288.773 | W | 14.7707 | 4.73 |  | 58.74 |  | 18.4914 | 1.867 |  | 93.1683 | 0.2 |  | 16.4575 | 0.017 |  | 0.73946 | 0.104 |  | 2.66 | 7.2506 |  | 401.94 | 8.2521 |  | 175.455 | 19.8866 |  | 320.727 | 0.85606 |  | 24.1464 | 1026.67 |  |  | 1.0214 | 531.446 | 520.328 | 2.1142 |  |  | 90.4336 | 524.121 | 591.604 | 47.6451 | 152.115 | 393.664 | 0 | 48.6657
1821902 | 2018-08-07 06:00 | 2.9801 |  | 508 | 0.23197 |  | 16.4867 | 271.598 | W | 8.9853 | 5.35 |  | 67.41 |  | 4.4358 | 2.497 |  | 124.607 | 0.326 |  | 26.8258 | 0.401 |  | 17.4425 | 0.214 |  | 5.4734 | 8.7702 |  | 486.18 | 8.371 |  | 177.984 | 22.6327 |  | 365.014 | 0.84453 |  | 23.821 | 1187.5 |  |  | 1.1728 | 664.765 | 566.819 | 15.9056 |  |  | 113.451 | 380.407 | 534.241 | 114.512 | 133.525 | 715.95 | 0 | 43.7084
1822204 | 2018-08-10 06:00 | 3.7959 |  | 1741 | 0.47914 |  | 12.8428 | 321.556 | NW | 12.1751 | 4.72 |  | 15.1 |  | 18.9222 | 0.198 |  | 9.8807 | 0.028 |  | 2.3041 | 0 |  | 0 | 0.049 |  | 1.2532 | 0.5821 |  | 32.269 | 1.13 |  | 24.0259 | 0.88139 |  | 14.2148 | 0.658 |  | 18.5599 | 393.75 |  |  | 1.6809 | 95.4773 | 56.8007 | 50.7974 |  |  | 0 | 354.103 | 297.039 | 0 | 0 | 113.76 | 23.7191 | 24.2219
1822603 | 2018-08-14 18:00 | 2.1962 |  | 151 | 0.34053 |  | 15.5891 | 145.387 | SE | 7.5342 | [5 empty] | 0.193 |  | 9.6312 | 0.025 |  | 2.0572 | 0.003 |  | 0.13049 | 0.072 |  | 1.8415 | 0.3258 |  | 18.0609 | 0.59429 |  | 12.6357 | 1.3952 |  | 22.5008 | 0.6082 |  | 17.1552 | 139.083 |  |  | 0.92913 | 48.5857 | 52.2917 | -7.3476 |  | H | 0 | 185.16 | 75.534 | 0 | 0 | 46.8341 | 0 | 0
1822901 | 2018-08-17 18:00 | 5.7972 |  | 904 | 0.72326 |  | 15.7741 | 249.882 | W | 8.5976 | 4.76 |  | 21.35 |  | 17.2572 | 0.524 |  | 26.149 | 0.09 |  | 7.4059 | 0.029 |  | 1.2614 | 0.089 |  | 2.2763 | 1.0818 |  | 59.9701 | 2.42 |  | 51.4538 | 2.343 |  | 37.7872 | 0.033404 |  | 0.94222 | 311.417 |  |  | 1.1111 | 100.203 | 90.1832 | 10.5258 |  |  | 0 | 162.776 | 115.239 | 0 | 0 | 132.082 | 0 | 0
1823002 | 2018-08-18 06:00 | 4.8379 |  | 2545 | 0.75074 |  | 15.9447 | 280.523 | W | 7.9357 | 4.75 |  | 15.26 |  | 17.6592 | 0.197 |  | 9.8308 | 0.038 |  | 3.1269 | 0.196 |  | 8.5255 | 0.042 |  | 1.0742 | 0.6671 |  | 36.981 | 1.475 |  | 31.3618 | 1.5546 |  | 25.0724 | 0.64717 |  | 18.2543 | 132.917 |  |  | 1.2799 | 95.5939 | 74.6885 | 24.5538 |  |  | 0 | 170.276 | 90.5743 | 0 | 0 | 48.4627 | 0 | 0
1823401 | 2018-08-22 18:00 | 6.5152 |  | >464 | 0.58294 |  | 11.4954 | 293.355 | NW | 16.1198 | 5.25 |  | 4.589 |  | 5.5843 | 0.076 |  | 3.7926 | 0.02 |  | 1.6458 | 0.117 |  | 5.0892 | 0.015 |  | 0.38365 | 0.1648 |  | 9.1358 | 0.201 |  | 4.2736 | 0.32731 |  | 5.2788 | 0.092742 |  | 2.6159 | 134.25 |  |  | 2.4091 | 29.3146 | 12.1683 | 82.6667 |  |  | 0 | 136.615 | 0 | 0 | 0 | 34.0844 | 0 | 0
1824202 | 2018-08-30 06:00 | 6.2072 |  | 505 | 0.59986 |  | 15.9021 | 266.815 | W | 11.2666 | 5.52 |  | 9.168 |  | 2.999 | 0.42 |  | 20.9591 | 0.057 |  | 4.6904 | 0.024 |  | 1.0439 | 0.024 |  | 0.61384 | 0.6826 |  | 37.8402 | 0.901 |  | 19.157 | 1.7052 |  | 27.5011 | 0.056452 |  | 1.5923 | 183.333 |  |  | 1.5214 | 73.4074 | 48.2503 | 41.3571 |  |  | 0 | 171.741 | 131.315 | 0 | 0 | 36.5096 | 0 | 0
1824404 | 2018-09-01 06:00 | 6.2703 |  | 1039 | 0.87658 |  | 13.4576 | 255.693 | W | 10.0769 | 5.09 |  | 7.26 |  | 8.0718 | 0.124 |  | 6.1879 | 0.023 |  | 1.8926 | 0 |  | 0 | 0.002 |  | 0.051153 | 0.273 |  | 15.1339 | 0.44 |  | 9.3552 | 0.90796 |  | 14.6434 | 0.17825 |  | 5.0278 | 128.333 |  |  | 1.8112 | 52.5725 | 29.0264 | 57.712 |  |  | 0 | 177.973 | 116.639 | 0 | 0 | 33.9826 | 21.8003 | 0
1825504 | 2018-09-12 06:00 | 5.9711 |  | 251 | 0.2998 |  | 11.9421 | 213.719 | SW | 3.5261 | [5 empty] | 0.204 |  | 10.1801 | 0.022 |  | 1.8103 | 0 |  | 0 | 0.027 |  | 0.69057 | 0.2962 |  | 16.42 | 0.28336 |  | 6.0247 | 0.20197 |  | 3.2573 | 0.28993 |  | 8.1778 | 77.425 |  |  | 1.6807 | 29.3448 | 17.4598 | 50.7857 |  | H | 0 | 0 | 0 | 0 | 0 | 16.6166 | 0 | 0
1825501 | 2018-09-12 18:00 | 6.4002 |  | >149 | 0.37333 |  | 11.9673 | 165.021 | S | 3.8285 | [5 empty] | 0.335 |  | 16.7174 | 0.026 |  | 2.1395 | 0 |  | 0 | 0.015 |  | 0.38365 | 0.1842 |  | 10.2112 | 0.24873 |  | 5.2885 | 0.29276 |  | 4.7216 | 0.22907 |  | 6.4612 | 52.8917 |  |  | 2.0574 | 33.8875 | 16.4713 | 69.1687 |  | H | 0 | 176.114 | 102.225 | 0 | 0 | 19.5361 | 19.866 | 0
1826902 | 2018-09-26 18:00 | 1.11 |  | 74 | 0.81776 |  | 17.6663 | 372.818 | N | 11.3338 | [5 empty] | 0.41 |  | 20.4601 | 0.035 |  | 2.8801 | 0.018 |  | 0.78296 | 0.336 |  | 8.5937 | 0.5847 |  | 32.4131 | 0.694 |  | 14.7558 | 0.85039 |  | 13.7149 | 0.83731 |  | 23.6176 | 278.583 |  |  | 1.3017 | 67.8028 | 52.0882 | 26.2148 |  | H | 0 | 191.007 | 131.085 | 0 | 0 | 43.1486 | 0 | 0
1827004 | 2018-09-27 18:00 | 1.3913 |  | 252 | 0.2802 |  | 5.4776 | 244.264 | SW | 6.9836 | [5 empty] | 0.384 |  | 19.1626 | 0.056 |  | 4.6081 | 0.111 |  | 4.8282 | 0.027 |  | 0.69057 | 0.4173 |  | 23.1332 | 0.885 |  | 18.8168 | 0.96554 |  | 15.572 | 0.60208 |  | 16.9826 | 267.167 |  |  | 1.1638 | 59.7843 | 51.3714 | 15.1372 |  | H | 0 | 213.589 | 159.041 | 0 | 0 | 42.5558 | 19.5853 | 0

## 2018 INVALID
Atmospheric Sciences Research Center
http://atmoschem.asrc.cestm.albany.edu/~cloudwater/
Whiteface 2018 INVALID DATA
LABNO | DUMP TIME | COLLECTION_HOURS | COLL_HR_F | POOL_VOL ml | LWC g m-3 | LWC_F | TEMP °C | WINDDIR_AVG °AZ | OCTANT | AVG_S_WSP m s-1 | LABPH | LABPH_F | SPCOND µS cm-1 | SPCOND_F | HION µeq L-1 | CA mg L-1 | CA_F | CA µeq L-1 | MG mg L-1 | MG_F | MG µeq L-1 | NA mg L-1 | NA_F | NA µeq L-1 | K mg L-1 | K_F | K µeq L-1 | NH4 mg L-1 | NH4_F | NH4 µeq L-1 | SO4 mg L-1 | SO4_F | SO4 µeq L-1 | NO3 mg L-1 | NO3_F | NO3 µeq L-1 | CL mg L-1 | CL_F | CL µeq L-1 | TOC µmols L-1 | TOC_F | COMMENT | CATION_ANION_RATIO | SUM_CATIONS µeq L-1 | SUM_ANIONS µeq L-1 | RPD | MP_TEST | MISS_MAJ_ION | Glyoxalate_ppb | Formate_ppb | AcetateGlycolate_ppb | Lactate_ppb | Malonate_ppb | Oxalate_ppb | Pyruvate_ppb | SuccinateMalate_ppb
1815201 | 2018-06-01 18:00 | 4.8633 |  | 514 | 0.55404 |  | 15.7326 | 250.376 | W | 5.7904 | 4.66 |  | 30.42 |  | 21.7255 | 0.4005 |  | 19.986 | 0.04372 |  | 3.5976 | -0.01767 |  | -0.7686 | 0.05677 |  | 1.452 | 2.9363 |  | 162.775 | 2.18 |  | 46.3509 | 2.5379 |  | 40.9302 | 0.99008 |  | 27.9265 | 372.25 |  |  | 2.0656 | 237.972 | 115.208 | 69.5195 | FM |  | 22.5301 | 1190.38 | 433.891 | 92.8532 | 195.523 | 256.351 | 17.0145 | 119.483
1815302 | 2018-06-02 06:00 | 9.0454 |  | 5200 | 0.68128 |  | 14.51 | 239.58 | SW | 5.5868 | 5.15 |  | 27.28 |  | 7.0302 | 0.44731 |  | 22.322 | 0.0562 |  | 4.6246 | -0.00025 |  | -0.010874 | 0.05032 |  | 1.287 | 5.0999 |  | 282.715 | 2.44 |  | 51.879 | 3.0827 |  | 49.7162 | 0.93035 |  | 26.2417 | 495.75 |  |  | 2.5065 | 320.421 | 127.837 | 85.9257 | FM |  | 32.7188 | 1644.68 | 773.306 | 90.8455 | 164.998 | 304.536 | 0 | 122.536
1815303 | 2018-06-02 18:00 | 4.8838 |  | 2049 | 0.48601 |  | 10.7297 | 196.862 | S | 7.1818 | 4.71 |  | 20.08 |  | 19.3629 | 0.11431 |  | 5.7044 | 0.03499 |  | 2.8792 | -0.01664 |  | -0.7238 | 0.02088 |  | 0.53404 | 0.4997 |  | 27.7011 | 0.838 |  | 17.8175 | 0.98326 |  | 15.8578 | 0.8941 |  | 25.2193 | 437.667 |  |  | 1.7529 | 103.233 | 58.8946 | 54.6959 | FM |  | 0 | 1108.64 | 386.538 | 64.2133 | 115.004 | 106.067 | 0 | 69.6372
1815701 | 2018-06-06 18:00 | 3.8373 |  | >198 | 0.2036 |  | 4.8491 | 304.398 | NW | 4.238 | [5 empty] | 0.11569 |  | 5.7732 | 0.0179 |  | 1.4729 | 0.10263 |  | 4.4642 | 0.02985 |  | 0.76346 | 5.0999 |  | 282.715 | 0.535 |  | 11.3751 | 0.81938 |  | 13.2148 | 0.9511 |  | 26.827 | 242.5 |  | filtered | 6.2609 | 321.917 | 51.4169 | 144.911 | FM | H | 0 | 528.646 | 147.134 | 44.4856 | 32.9013 | 69.3497 | 0 | 28.262
1815801 | 2018-06-07 18:00 | 4.7765 |  | 85 | 0.41313 |  | 4.4941 | 251.464 | W | 6.3831 | [5 empty] | 0.43723 |  | 21.819 | 0.07623 |  | 6.2728 | 0.00536 |  | 0.23315 | 0.10804 |  | 2.7633 | 0.4997 |  | 27.7011 | 2.42 |  | 51.4538 | 2.9498 |  | 47.5733 | 0.84505 |  | 23.8356 | 639.5 |  |  | 0.50923 | 62.5647 | 122.863 | -65.0368 | FM | H | 27.2383 | 1058.82 | 371.877 | 120.038 | 206.717 | 368.525 | 18.3832 | 77.2593
1815902 | 2018-06-08 06:00 | 3.0259 |  | 1369 | 0.49366 |  | 7.0422 | 317.724 | NW | 10.9476 | [5 empty] | 0.62331 |  | 31.1048 | 0.09156 |  | 7.5343 | -0.01379 |  | -0.59983 | 0.06762 |  | 1.7295 | 0.6684 |  | 37.0531 | 2.97 |  | 63.1478 | 3.1269 |  | 50.4305 | 0.96668 |  | 27.2665 | 548.083 |  |  | 0.69275 | 97.5695 | 140.845 | -36.3026 | FM | H | 30.0158 | 1787.59 | 645.516 | 63.9308 | 123.827 | 240.061 | 16.0891 | 101.48
1816004 | 2018-06-09 06:00 | 2.1869 |  | 647 | 0.31235 |  | 6.3226 | 290.402 | W | 11.8067 | [5 empty] | 1.5995 |  | 79.8189 | 0.10387 |  | 8.5472 | -0.00916 |  | -0.39844 | 0.20412 |  | 5.2207 | 5.4733 |  | 303.415 | 2.32 |  | 49.3276 | 5.182 |  | 83.5747 | 0.85536 |  | 24.1266 | 796.917 |  |  | 2.5457 | 399.743 | 157.029 | 87.1863 | FM | H | 34.0916 | 2087.66 | 1054.78 | 107.987 | 395.367 | 441.461 | 20.5459 | 169.484
1816005 | 2018-06-09 18:00 | 0.61667 |  | 119 | 0.26961 |  | 6.6988 | 280.607 | W | 12.746 | [5 empty] | 1.6735 |  | 83.5107 | 0.06881 |  | 5.6622 | -0.01196 |  | -0.52023 | 0.22385 |  | 5.7253 | 8.5642 |  | 474.76 | 2.02 |  | 42.949 | 3.8135 |  | 61.5024 | 1.5972 |  | 45.0499 | 940 |  |  | 3.8157 | 570.447 | 149.501 | 116.938 | FM | H | 0 | 3186.38 | 1650.89 | 110.299 | 518.487 | 490.791 | 0 | 190.323
1816901 | 2018-06-18 18:00 | 7.5403 |  | 547 | 0.35058 |  | 17.0078 | 264.57 | W | 12.726 | 4.57 |  | 94.76 |  | 26.7282 | 1.1525 |  | 57.5129 | 0.251 |  | 20.6542 | 0.31259 |  | 13.5969 | 0.26505 |  | 6.7791 | 13.9087 |  | 771.035 | 9.01 |  | 191.57 | 8.7696 |  | 141.434 | 1.9408 |  | 54.7422 | 1617.5 |  |  | 2.3013 | 892.327 | 387.746 | 78.8363 | FM |  | 184.92 | 4882.75 | 2361.8 | 186.37 | 389.213 | 1013.37 | 88.1737 | 287.907
1817203 | 2018-06-21 06:00 | 2.367 |  | 502 | 0.24686 |  | 8.589 | 307.811 | NW | 9.9834 | 4.19 |  | 53.42 |  | 64.1166 | 0.77562 |  | 38.7055 | 0.07121 |  | 5.8597 | -0.00131 |  | -0.056982 | 0.15154 |  | 3.8759 | 3.9666 |  | 219.89 | 3.21 |  | 68.2507 | 2.4537 |  | 39.573 | 1.6946 |  | 47.7995 | 1427.5 |  |  | 2.1455 | 333.884 | 155.623 | 72.8329 | FM |  | 35.4758 | 3299.96 | 1867.75 | 143.343 | 509.557 | 498.381 | 65.6569 | 164.122
1817606 | 2018-06-25 06:00 | 4.7279 |  | 1643 | 0.50894 |  | 7.2205 | 311.746 | NW | 8.5788 | 4.465 |  | 22.7 |  | 34.0385 | 0.01891 |  | 0.94366 | 0.00579 |  | 0.47645 | -0.00887 |  | -0.38582 | 0.01997 |  | 0.51076 | 0.3529 |  | 19.5632 | 0.83 |  | 17.6474 | 0.77509 |  | 12.5005 | 0.80385 |  | 22.6738 | 340.833 |  |  | 2.3234 | 122.726 | 52.8216 | 79.6416 | FM |  | 17.6083 | 627.407 | 356.696 | 44.6909 | 730.476 | 128.6 | 10.9782 | 44.0684
1817601 | 2018-06-25 06:00 | 4.7279 |  | 1643 | 0.50894 |  | 7.2205 | 311.746 | NW | 8.5788 | [5 empty] | 0.044997 |  | 2.2455 | 0.009156 |  | 0.75343 | 0.021356 |  | 0.92893 | 0.03641 |  | 0.93124 | 0.3593 |  | 19.918 | 1.43 |  | 30.4045 | 0.69537 |  | 11.2148 | 0.9148 |  | 25.8033 | 439.333 |  |  | 1.6802 | 113.283 | 67.4225 | 50.7568 | FM | H | 0 | 615.963 | 395.313 | 0 | 127.675 | 83.91 | 0 | 29.3371
1818204 | 2018-07-01 06:00 | 10.8985 |  | 1733 | 0.65712 |  | 19.0245 | 271.056 | W | 11.7758 | 4.505 |  | 66.955 |  | 31.0435 | 0.91799 |  | 45.8101 | 0.134 |  | 11.0267 | 0.12839 |  | 5.5847 | 0.081455 |  | 2.0833 | 9.1823 |  | 509.025 | 6.43 |  | 136.714 | 5.8021 |  | 93.575 | 1.6594 |  | 46.8048 | 988.333 |  | filtered | 2.1578 | 597.906 | 277.094 | 73.3285 | FM |  | 0 | 3666.62 | 3177.81 | 359.12 | 399.783 | 701.374 | 0 | 156.663
1818205 | 2018-07-01 18:00 | 3.8396 |  | 492 | 0.33125 |  | 18.9659 | 313.486 | NW | 9.1573 | 4.565 |  | 92.705 |  | 27.0377 | 1.1251 |  | 56.1475 | 0.20456 |  | 16.8328 | 0.22752 |  | 9.8966 | 0.1196 |  | 3.059 | 16.3556 |  | 906.68 | 9.83 |  | 209.004 | 7.7509 |  | 125.005 | 2.0347 |  | 57.3905 | 1770 |  | filtered | 2.5812 | 1010.27 | 391.4 | 88.3051 | FM |  | 0 | 5668.27 | 5565.63 | 127.548 | 737.459 | 1168.24 | 0 | 212.851
1818306 | 2018-07-02 06:00 | 2.5821 |  | 169 | 0.22272 |  | 19.8564 | 245.239 | SW | 6.6756 | [5 empty] | 1.894 |  | 94.5175 | 0.40343 |  | 33.197 | 0.33384 |  | 14.5213 | 0.19692 |  | 5.0366 | 16.6132 |  | 920.96 | 14.9 |  | 316.802 | 7.5738 |  | 122.148 | 0.49843 |  | 14.0588 | 3297.5 |  | filtered | 2.4453 | 1107.77 | 453.009 | 83.9016 | FM | H | 368.085 | 2137.03 | 6680.09 | 157.609 | 1063.16 | 1802.17 | 39.4391 | 246.539
1818402 | 2018-07-03 06:00 | 7.0564 |  | 3939 | 0.68002 |  | 17.2167 | 266.386 | W | 10.145 | 4.74 |  | 34.35 |  | 18.0705 | 0.39079 |  | 19.5014 | 0.068908 |  | 5.6703 | -0.000806 |  | -0.035059 | 0.05246 |  | 1.3417 | 3.1552 |  | 174.91 | 2.87 |  | 61.0216 | 2.4891 |  | 40.1444 | 0.97447 |  | 27.4863 | 635.833 |  |  | 1.8727 | 240.922 | 128.652 | 60.7562 | FM |  | 0 | 1224.34 | 971 | 61.3712 | 133.67 | 266.63 | 0 | 56.2261
1818403 | 2018-07-03 18:00 | 1.5558 |  | 257 | 0.252 |  | 14.7113 | 292.583 | NW | 11.8776 | [5 empty] | 0.50159 |  | 25.0307 | 0.0899 |  | 7.3977 | -0.00087 |  | -0.037843 | 0.08678 |  | 2.2195 | 5.615 |  | 311.27 | 3.26 |  | 69.3138 | 4.6063 |  | 74.2886 | 0.49843 |  | 14.0588 | 680.667 |  |  | 2.2309 | 351.728 | 157.661 | 76.1958 | FM | H | 0 | 618.399 | 313.245 | 47.7022 | 0 | 347.971 | 0 | 0
1818702 | 2018-07-06 06:00 | 8.324 |  | 3507 | 0.68901 |  | 17.6808 | 263.31 | W | 10.499 | [5 empty] | 0.35939 |  | 17.9345 | 0.09267 |  | 7.6256 | 0.00164 |  | 0.071336 | 0.14056 |  | 3.595 | 3.8249 |  | 212.035 | 4.44 |  | 94.4028 | 2.312 |  | 37.2872 | 0.66055 |  | 18.6318 | 758.833 |  |  | 2.0414 | 306.872 | 150.322 | 68.483 | FM | H | 0 | 728.544 | 957.959 | 48.4257 | 146.78 | 350.544 | 0 | 68.7195
1819204 | 2018-07-11 06:00 | 1.0068 |  | 128 | 0.18909 |  | 12.818 | 256.457 | W | 6.0217 | [5 empty] | 1.8993 |  | 94.7782 | 0.21699 |  | 17.8556 | -0.00058 |  | -0.025229 | 0.31251 |  | 7.9929 | 9.7361 |  | 539.725 | 3.09 |  | 65.6992 | 4.1722 |  | 67.2884 | 1.1023 |  | 31.0934 | 2483.33 |  |  | 4.034 | 661.9 | 164.081 | 120.54 | FM | H | 112.746 | 3303.93 | 3297.6 | 278.765 | 710.699 | 1146.86 | 0 | 160.965
1819503 | 2018-07-14 18:00 | 0.75727 |  | 63 | 0.1609 |  | 15.7374 | 284.156 | W | 9.0823 | [5 empty] | 2.797 |  | 139.578 | 0.311 |  | 25.5914 | 0.183 |  | 7.96 | 0.275 |  | 7.0335 | 5.5506 |  | 307.7 | 5.32 |  | 113.113 | 11.2499 |  | 181.436 | 0.38548 |  | 10.8731 | 1404.17 |  |  | 1.6003 | 488.769 | 305.422 | 46.1719 | FM | H | 0 | 328.962 | 635.575 | 66.7791 | 296.447 | 762.03 | 0 | 50.1584
1819604 | 2018-07-15 06:00 | 11.4126 |  | 7037 | 0.54368 |  | 14.5036 | 275.611 | W | 10.2946 | 4.84 |  | 41.77 |  | 14.3539 | 1.196 |  | 59.6836 | 0.151 |  | 12.4254 | 0.607 |  | 26.403 | 0.107 |  | 2.7367 | 6.0786 |  | 336.97 | 4.33 |  | 92.064 | 8.8139 |  | 142.148 | 0.76277 |  | 21.5151 | 954.167 |  |  | 1.7843 | 456.289 | 255.728 | 56.3362 | FM |  | 52.0315 | 1434.73 | 1320.92 | 91.9034 | 186.308 | 571.93 | 0 | 72.6641
1819605 | 2018-07-15 18:00 | 1.5616 |  | 545 | 0.39979 |  | 15.291 | 322.482 | NW | 9.8958 | [5 empty] | 0.484 |  | 24.1529 | 0.092 |  | 7.5705 | 0.083 |  | 3.6103 | 0.058 |  | 1.4834 | 2.228 |  | 123.51 | 2.74 |  | 58.2576 | 2.56 |  | 41.2874 | 0.88118 |  | 24.8548 | 810.917 |  |  | 1.8671 | 232.267 | 124.4 | 60.4864 | FM | H | 36.0768 | 1306.49 | 1068.01 | 77.6125 | 125.477 | 288.942 | 0 | 36.2628
1819802 | 2018-07-17 06:00 | 2.7938 |  | 1073 | 0.66205 |  | 15.082 | 259.835 | W | 10.0793 | 4.68 |  | 17.34 |  | 20.7477 | 0.233 |  | 11.6273 | 0.046 |  | 3.7852 | 0.222 |  | 9.6565 | 0.048 |  | 1.2277 | 0.7972 |  | 44.1931 | 1.6802 |  | 35.7251 | 1.0718 |  | 17.2864 | 0.731 |  | 20.6188 | 279.667 |  |  | 1.4359 | 105.725 | 73.6304 | 35.7884 | FM |  | 36.5519 | 315.368 | 203.902 | 48.8683 | 0 | 99.8664 | 0 | 0
1819904 | 2018-07-18 06:00 | 5.7046 |  | 2085 | 0.33358 |  | 6.6901 | 282.684 | W | 10.0288 | 4.74 |  | 21.17 |  | 18.0705 | 0.181 |  | 9.0324 | 0.044 |  | 3.6206 | 0.158 |  | 6.8726 | 0.08 |  | 2.0461 | 1.2325 |  | 68.3242 | 1.085 |  | 23.0695 | 0.9434 |  | 15.2149 | 1.0238 |  | 28.8777 | 778.25 |  |  | 1.9006 | 127.651 | 67.1621 | 62.0991 | FM |  | 0 | 770.913 | 515.087 | 0 | 130.715 | 331.539 | 0 | 53.8368
1819901 | 2018-07-18 18:00 | 1.6783 |  | 220 | 0.25634 |  | 4.9564 | 161.74 | S | 4.877 | [5 empty] | 0.197 |  | 9.8308 | 0.074 |  | 6.0893 | 0.724 |  | 31.4922 | 0.076 |  | 1.9438 | 0.9479 |  | 52.5473 | 1.6892 |  | 35.9148 | 1.125 |  | 18.1436 | 1.3819 |  | 38.979 | 610.25 |  |  | 1.3288 | 123.629 | 93.0374 | 28.2384 | FM | H | 0 | 299.042 | 297.926 | 0 | 0 | 202.706 | 0 | 0
1820305 | 2018-07-21 18:00 |  |  | 506 |  |  |  |  | N |  | 4.67 |  | 22.16 |  | 21.231 | 0.221 |  | 11.0285 | 0.112 |  | 9.2162 | 1.021 |  | 44.411 | 0.056 |  | 1.4323 | 0.6516 |  | 36.1217 | 1.4116 |  | 30.0128 | 1.8159 |  | 29.2869 | 1.6914 |  | 47.7093 | 249.833 |  |  | 1.351 | 144.571 | 107.009 | 29.8609 | FM |  | 0 | 171.078 | 107.726 | 0 | 0 | 138.071 | 0 | 0
1820406 | 2018-07-22 06:00 | 0.13185 |  | 682 | 0.15757 |  | 10.3942 | 119.971 | SE | 20.3453 | [5 empty] | 0.293 |  | 14.6215 | 0.195 |  | 16.0461 | 1.547 |  | 67.2907 | 0.103 |  | 2.6344 | 1.15 |  | 63.7508 | 2.1333 |  | 45.358 | 3.561 |  | 57.4308 | 2.3267 |  | 65.6284 | 414.917 |  |  | 1.3394 | 225.574 | 168.417 | 29.0144 | FM | H | 0 | 214.253 | 162.643 | 0 | 0 | 193.458 | 0 | 0
1820401 | 2018-07-23 18:00 | 4.9508 |  | 846 | 0.39502 |  | 17.6459 | 208.173 | SW | 13.0939 | 4.63 |  | 15.8 |  | 23.2793 | 0.142 |  | 7.0862 | 0.061 |  | 5.0195 | 0.718 |  | 31.2312 | 0.052 |  | 1.33 | 0.255 |  | 14.136 | 1.0111 |  | 21.4971 | 1.3154 |  | 21.2151 | 1.0091 |  | 28.4641 | 206.083 |  |  | 1.6668 | 118.64 | 71.1763 | 50.0102 | FM |  | 0 | 207.031 | 127.814 | 0 | 0 | 53.69 | 0 | 0
1820601 | 2018-07-25 18:00 | 1.9107 |  | 119 | 0.44469 |  | 17.4503 | 247.162 | SW | 11.3204 | [5 empty] | 0.157 |  | 7.8347 | 0.078 |  | 6.4184 | 0.625 |  | 27.186 | 0.198 |  | 5.0642 | 0.3825 |  | 21.2041 | 1.0587 |  | 22.5089 | 1.7406 |  | 28.0725 | 1.0548 |  | 29.7517 | 242.75 |  |  | 1.3824 | 111.055 | 80.333 | 32.1049 | FM | H | 0 | 212.9 | 121.783 | 0 | 0 | 40.054 | 0 | 0
1820703 | 2018-07-26 18:00 | 6.3603 |  | 883 | 0.58012 |  | 14.7287 | 275.344 | W | 8.998 | 4.22 |  | 39.06 |  | 59.8371 | 0.121 |  | 6.0382 | 0.02 |  | 1.6458 | 0.065 |  | 2.8273 | 0.043 |  | 1.0998 | 0.9234 |  | 51.1891 | 2.1174 |  | 45.0207 | 1.9399 |  | 31.2869 | 0.77513 |  | 21.8637 | 361.833 |  |  | 1.4811 | 145.398 | 98.1713 | 38.7791 | FM |  | 0 | 410.425 | 292.234 | 46.1966 | 124.939 | 106.142 | 0 | 29.7355
1821101 | 2018-07-30 18:00 | 2.5667 |  | 261 | 0.59284 |  | 10.4827 | 269.143 | W | 8.817 | [5 empty] | 0.657 |  | 32.7861 | 0.117 |  | 9.6276 | 0.129 |  | 5.6112 | 0.106 |  | 2.7111 | 6.4779 |  | 359.105 | 4.1121 |  | 87.4307 | 26.796 |  | 432.16 | 0.90597 |  | 25.5541 | 1280 |  |  | 0.75243 | 410.186 | 545.144 | -28.2539 | FM | H | 0 | 668.424 | 840.082 | 95.4289 | 242.226 | 757.183 | 0 | 66.7122
1821404 | 2018-08-01 06:00 | 1.9687 |  | 121 | 0.17586 |  | 13.3915 | 227.778 | SW | 9.526 | [5 empty] | 1.87 |  | 93.318 | 0.292 |  | 24.028 | 0.814 |  | 35.407 | 0.237 |  | 6.0616 | 13.7799 |  | 763.895 | 6.071 |  | 129.082 | 25.6445 |  | 413.588 | 1.2998 |  | 36.6635 | 2051.67 |  |  | 1.8239 | 1056.67 | 579.333 | 58.3539 | FM | H | 0 | 648.787 | 1931.71 | 174.054 | 505.015 | 846.447 | 35.8776 | 110.16
1821301 | 2018-08-01 18:00 | 7.3787 |  | 1027 | 0.3641 |  | 15.243 | 220.6 | SW | 11.7208 | 4.27 |  | 37.62 |  | 53.3299 | 0.298 |  | 14.871 | 0.054 |  | 4.4435 | 0.32 |  | 13.9192 | 0.055 |  | 1.4067 | 0.9376 |  | 51.9763 | 2.0936 |  | 44.5148 |  | M |  | 0.79058 |  | 22.2993 | 498.25 |  |  |  | 195.502 |  |  |  | NO3 | 0 | 263.504 | 186.155 | 0 | 0 | 170.683 | 0 | 0
1821402 | 2018-08-02 06:00 | 8.3285 |  | 2251 | 0.70747 |  | 15.41 | 262.39 | W | 10.1596 | 4.52 |  | 23.63 |  | 29.9896 | 0.146 |  | 7.2858 | 0.029 |  | 2.3863 | 0.219 |  | 9.526 | 0.036 |  | 0.92076 | 0.6645 |  | 36.8369 | 1.4393 |  | 30.603 |  | M |  | 0.65106 |  | 18.3641 | 294.333 |  |  |  | 115.431 |  |  |  | NO3 | 0 | 194.756 | 159.328 | 0 | 0 | 78.3739 | 0 | 0
1821403 | 2018-08-02 18:00 | 10.175 |  | 2986 | 0.52166 |  | 14.0569 | 257.687 | W | 6.8122 | 4.46 |  | 36.43 |  | 34.4327 | 0.26 |  | 12.9747 | 0.045 |  | 3.7029 | 0.211 |  | 9.178 | 0.054 |  | 1.3811 | 4.4302 |  | 245.59 | 4.1002 |  | 87.1777 |  | M |  | 0.68993 |  | 19.4604 | 268.583 |  |  |  | 348.157 |  |  |  | NO3 | 0 | 213.176 | 149.392 | 0 | 0 | 113.157 | 0 | 0
1821504 | 2018-08-03 06:00 | 10.4433 |  | 4193 | 0.63548 |  | 14.0331 | 255.973 | W | 7.3609 | 4.77 |  | 29.11 |  | 16.8644 | 0.332 |  | 16.5677 | 0.049 |  | 4.0321 | 0.242 |  | 10.5264 | 0.058 |  | 1.4834 | 5.0226 |  | 278.43 | 3.2199 |  | 68.46 |  | M |  | 0.75581 |  | 21.3186 | 425.417 |  |  |  | 339.028 |  |  |  | NO3 | 0 | 307.645 | 251.947 | 0 | 0 | 136.629 | 0 | 0
1821903 | 2018-08-07 18:00 | 6.4501 |  | 1687 | 0.40149 |  | 15.6946 | 269.403 | W | 8.4732 | 4.7 |  | 33.7 |  | 19.8139 | 0.797 |  | 39.7724 | 0.125 |  | 10.2859 | 0.256 |  | 11.1354 | 0.096 |  | 2.4554 | 3.7734 |  | 209.18 | 3.9098 |  | 83.1307 | 4.3139 |  | 69.5742 | 0.65106 |  | 18.3641 | 690.917 |  |  | 1.8482 | 316.177 | 171.069 | 59.5627 | FM |  | 0 | 339.274 | 378.844 | 112.783 | 0 | 227.375 | 0 | 0
1822102 | 2018-08-09 06:00 | 7.4947 |  | 3503 | 0.56067 |  | 15.0156 | 270.195 | W | 9.6983 | 4.66 |  | 20.27 |  | 21.7255 | 0.258 |  | 12.8749 | 0.043 |  | 3.5384 | 0.168 |  | 7.3076 | 0.065 |  | 1.6625 | 0.9234 |  | 51.1891 | 2.01 |  | 42.7364 | 1.5413 |  | 24.858 | 0.69115 |  | 19.4947 | 403.167 |  |  | 1.5507 | 135.047 | 87.0892 | 43.1791 | FM |  | 0 | 281.192 | 174.133 | 95.7296 | 0 | 108.311 | 25.1933 | 30.4482
1822103 | 2018-08-09 18:00 | 2.9671 |  | 2147 | 0.53155 |  | 13.3413 | 288.78 | W | 9.8754 | 4.64 |  | 18.71 |  | 22.7494 | 0.138 |  | 6.8866 | 0.024 |  | 1.9749 | 0 |  | 0 | 0.071 |  | 1.8159 | 0.7418 |  | 41.122 | 1.24 |  | 26.3647 | 1.3819 |  | 22.2866 | 0.61986 |  | 17.4839 | 342.5 |  |  | 1.6674 | 110.274 | 66.1352 | 50.0417 | FM |  | 0 | 325.657 | 333.017 | 0 | 0 | 131.044 | 25.0298 | 25.543
1822405 | 2018-08-12 18:00 | 3.6899 |  | 138 | 0.28308 |  | 15.2059 | 119.777 | SE | 4.2477 | [5 empty] | 0.467 |  | 23.3046 | 0.061 |  | 5.0195 | 0.085 |  | 3.6973 | 0.203 |  | 5.192 | 0.8023 |  | 44.4759 | 1.6257 |  | 34.5658 | 2.6663 |  | 43.0016 | 0.72096 |  | 20.3357 | 641.75 |  |  | 1.5201 | 148.828 | 97.9031 | 41.2794 | FM | H | 0 | 259.43 | 250.779 | 69.0683 | 0 | 139.726 | 0 | 0
1822501 | 2018-08-13 18:00 | 1.6862 |  | 131 | 0.19575 |  | 16.3512 | 123.257 | SE | 5.0608 | [5 empty] | 0.297 |  | 14.8211 | 0.039 |  | 3.2092 | 0.281 |  | 12.2228 | 0.122 |  | 3.1203 | 3.1552 |  | 174.91 | 2.2761 |  | 48.3933 | 2.2013 |  | 35.5014 | 0.82528 |  | 23.2781 | 588 |  |  | 2.0223 | 216.736 | 107.173 | 67.6505 | FM | H | 0 | 425.23 | 492.617 | 72.8733 | 0 | 193.231 | 0 | 31.2679
1822602 | 2018-08-14 06:00 | 5.955 |  | 534 | 0.43347 |  | 14.946 | 106.67 | E | 5.7511 | [5 empty] | 0.321 |  | 16.0188 | 0.037 |  | 3.0446 | 0.225 |  | 9.7869 | 0.081 |  | 2.0717 | 2.756 |  | 152.78 | 2.1174 |  | 45.0207 | 2.0019 |  | 32.287 | 0.6238 |  | 17.5951 | 334.333 |  |  | 2.0801 | 197.41 | 94.9028 | 70.1353 | FM | H | 0 | 273.307 | 132.247 | 0 | 0 | 133.593 | 0 | 22.0163
1822704 | 2018-08-15 06:00 | 5.8801 |  | 287 | 0.48534 |  | 15.0184 | 292.907 | NW | 8.3968 | [5 empty] | 0.296 |  | 14.7712 | 0.039 |  | 3.2092 | 0.04 |  | 1.7399 | 0.074 |  | 1.8927 | 1.2775 |  | 70.8188 | 1.3918 |  | 29.5912 | 2.2721 |  | 36.6444 | 0.69381 |  | 19.5699 | 255.917 |  |  | 1.3747 | 117.957 | 85.8055 | 31.5578 | FM | H | 0 | 315.74 | 164.137 | 69.7743 | 0 | 87.5502 | 0 | 19.7475
1822701 | 2018-08-15 18:00 | 2.1307 |  | 726 | 0.54697 |  | 17.2205 | 296.773 | NW | 9.569 | 4.62 |  | 36.39 |  | 23.8216 | 0.861 |  | 42.9662 | 0.118 |  | 9.7099 | 0.157 |  | 6.8291 | 0.119 |  | 3.0436 | 2.5371 |  | 140.645 | 2.1373 |  | 45.4423 | 2.5113 |  | 40.5016 | 0.67051 |  | 18.9126 | 869.167 |  |  | 2.1987 | 230.545 | 104.856 | 74.9481 | FM |  | 0 | 467.535 | 461.189 | 0 | 119.813 | 391.968 | 30.4201 | 54.542
1822702 | 2018-08-15 18:00 | 2.1307 |  | 726 | 0.54697 |  | 17.2205 | 296.773 | NW | 9.569 | [5 empty] | 0.765 |  | 38.1756 | 0.119 |  | 9.7922 | 0.008 |  | 0.34798 | 0.104 |  | 2.66 | 1.4424 |  | 79.9601 | 2.05 |  | 43.5869 | 2.2101 |  | 35.6443 | 0.68094 |  | 19.2069 | 732.083 |  |  | 1.4221 | 139.993 | 98.438 | 34.8567 | FM | H | 0 | 435.382 | 628.605 | 0 | 138.977 | 355.627 | 0 | 45.8397
1822802 | 2018-08-16 06:00 | 5.3167 |  | 1204 | 0.7848 |  | 15.6735 | 305.692 | NW | 11.7907 | [5 empty] | 0.743 |  | 37.0777 | 0.117 |  | 9.6276 | 0.155 |  | 6.7421 | 0.121 |  | 3.0948 | 2.8848 |  | 159.92 | 1.824 |  | 38.7815 | 2.3828 |  | 38.43 | 0.54959 |  | 15.5019 | 748.583 |  |  | 2.4727 | 229.255 | 92.7134 | 84.8169 | FM | H | 56.1647 | 417.004 | 471.967 | 63.6933 | 0 | 358.281 | 0 | 47.83
1822904 | 2018-08-17 06:00 | 3.6132 |  | 89 | 0.22989 |  | 14.3149 | 275.707 | W | 10.9726 | [5 empty] | 4.529 |  | 226.009 | 0.585 |  | 48.1382 | 0.45 |  | 19.5739 | 0.916 |  | 23.4281 | 17.6435 |  | 978.075 |  | M |  | 23.4299 |  | 377.872 |  | M |  | 2150 |  |  |  | 1296.47 |  |  |  | H, Cl, SO4 | 0 | 687.169 | 986.432 | 448.972 | 241.49 | 2098.04 | 35.6444 | 145.426
1823003 | 2018-08-18 18:00 | 6.2641 |  | 176 | 0.53466 |  | 12.8081 | 169.688 | S | 4.3322 | [5 empty] | 0.246 |  | 12.2761 | 0.033 |  | 2.7155 | 0 |  | 0 | 0.065 |  | 1.6625 | 0.7779 |  | 43.1232 | 2.1254 |  | 45.1893 | 1.4882 |  | 24.001 | 0.57697 |  | 16.2741 | 282.417 |  |  | 1.522 | 130.08 | 85.4645 | 41.3978 | FM | H | 0 | 162.766 | 77.1147 | 71.4423 | 0 | 96.6245 | 0 | 0
1823104 | 2018-08-19 06:00 | 6.4801 |  | 142 | 0.28023 |  | 11.5314 | 157.328 | SE | 5.723 | [5 empty] | 0.11 |  | 5.4893 | 0.023 |  | 1.8926 | 0 |  | 0 | 0.077 |  | 1.9694 | 2.5628 |  | 142.07 | 2.1373 |  | 45.4423 | 2.1304 |  | 34.3584 | 0.6043 |  | 17.0452 | 680.25 |  |  | 1.5663 | 151.689 | 96.8459 | 44.1329 | FM | H | 45.9584 | 269.255 | 266.055 | 0 | 136.343 | 252.18 | 0 | 29.9647
1823302 | 2018-08-21 06:00 | 3.8827 |  | 359 | 0.28803 |  | 10.3585 | 224.874 | SW | 8.9672 | 4.75 |  | 29.21 |  | 17.6592 | 0.546 |  | 27.2469 | 0.123 |  | 10.1214 | 0.588 |  | 25.5766 | 0.063 |  | 1.6113 | 1.9833 |  | 109.945 | 1.99 |  | 42.3112 | 4.1279 |  | 66.5741 | 0.29144 |  | 8.2206 | 817.333 |  |  | 1.6632 | 194.777 | 117.106 | 49.8078 | FM |  | 0 | 416.788 | 400.569 | 53.5944 | 138.083 | 217.201 | 0 | 0
1823502 | 2018-08-23 06:00 | 2.4213 |  | >60 | 0.50753 |  | 5.9851 | 338.671 | N | 9.784 | [5 empty] | 0.17 |  | 8.4835 | 0.034 |  | 2.7978 | 0.19 |  | 8.2645 | 1.477 |  | 37.7766 | 0.3657 |  | 20.2727 | 0.541 |  | 11.5027 |  | M |  | 2.2575 |  | 63.6769 | 260.25 |  |  |  | 95.2543 |  |  |  | H, NO3 | 0 | 273.853 | 199.94 | 0 | 0 | 93.3546 | 0 | 0
1823604 | 2018-08-24 06:00 | 3.1295 |  | >46 | 0.16858 |  | 10.2899 | 283.785 | W | 17.2069 | [5 empty] | 1.597 |  | 79.6946 | 0.215 |  | 17.6918 | 0.249 |  | 10.8309 | 0.492 |  | 12.5837 | 2.3568 |  | 130.65 | 2.27 |  | 48.2645 |  | M |  | 0.6097 |  | 17.1974 | 871.667 |  |  |  | 254.45 |  |  |  | H, NO3 | 0 | 389.884 | 392.424 | 0 | 121.293 | 495.198 | 0 | 37.6134
1823805 | 2018-08-26 18:00 | 7.3599 |  | 453 | 0.7763 |  | 13.7992 | 264.504 | W | 8.2042 | 5.35 |  | 29.71 |  | 4.4358 | 1.573 |  | 78.4969 | 0.333 |  | 27.4018 | 0.302 |  | 13.1363 | 0.099 |  | 2.5321 | 2.5499 |  | 141.355 | 3.15 |  | 66.975 | 4.3184 |  | 69.6456 | 0.13096 |  | 3.6938 | 801.75 |  |  | 1.9062 | 267.461 | 140.314 | 62.3611 | FM |  | 0 | 345.274 | 399.242 | 80.7466 | 133.124 | 452.094 | 0 | 43.6983
1823906 | 2018-08-27 06:00 | 9.0493 |  | 334 | 0.59853 |  | 13.6968 | 290.627 | W | 12.7871 | 4.88 |  | 15.88 |  | 13.0909 | 0.337 |  | 16.8172 | 0.075 |  | 6.1716 | 0.172 |  | 7.4816 | 0.055 |  | 1.4067 | 0.7766 |  | 43.0512 | 1.3 |  | 27.6405 | 1.59 |  | 25.6438 | 0.21881 |  | 6.1719 | 400.583 |  |  | 1.9251 | 114.462 | 59.4562 | 63.255 | FM |  | 0 | 251.686 | 181.717 | 0 | 0 | 108.234 | 0 | 0
1824002 | 2018-08-28 06:00 | 4.7801 |  | 333 | 0.50939 |  | 17.7233 | 285.015 | W | 13.4879 | [5 empty] | 0.745 |  | 37.1775 | 0.114 |  | 9.3808 | 0.311 |  | 13.5277 | 0.16 |  | 4.0922 | 3.284 |  | 182.05 | 5.74 |  | 122.043 | 4.4734 |  | 72.1458 | 0.13626 |  | 3.8435 | 723 |  |  | 1.4674 | 290.586 | 198.033 | 37.8838 | FM | H | 0 | 252.157 | 216.609 | 0 | 0 | 194.099 | 0 | 37.2968
1824104 | 2018-08-29 06:00 | 8.3368 |  | 389 | 0.46656 |  | 17.2034 | 267.927 | W | 12.5134 | [5 empty] | 1.5 |  | 74.854 | 0.171 |  | 14.0712 | 0.472 |  | 20.5308 | 0.207 |  | 5.2943 | 8.9248 |  | 494.75 | 5.67 |  | 120.555 | 7.9724 |  | 128.576 | 0.25789 |  | 7.2741 | 814.333 |  |  | 2.3979 | 614.834 | 256.406 | 82.2801 | FM | H | 0 | 241.524 | 195.3 | 0 | 0 | 232.22 | 0 | 27.4958
1824101 | 2018-08-29 18:00 | 5.3339 |  | 194 | 0.65602 |  | 17.4865 | 263.276 | W | 10.4228 | [5 empty] | 0.82 |  | 40.9202 | 0.132 |  | 10.862 | 0.444 |  | 19.3129 | 1.617 |  | 41.3573 | 2.3825 |  | 132.075 | 3.39 |  | 72.0778 | 4.0703 |  | 65.6455 | 0.14386 |  | 4.0577 | 357.167 |  |  | 1.7337 | 245.807 | 141.781 | 53.6785 | FM | H | 0 | 178.006 | 139.637 | 0 | 0 | 112.765 | 0 | 17.2008
1824405 | 2018-09-01 18:00 | 10.617 |  | 468 | 0.53033 |  | 13.3528 | 246.039 | SW | 5.7445 | 4.37 |  | 27.02 |  | 42.3614 | 0.35 |  | 17.4659 | 0.038 |  | 3.1269 | 0.083 |  | 3.6103 | 0.021 |  | 0.53711 | 0.7418 |  | 41.122 | 2.05 |  | 43.5869 | 2.3917 |  | 38.5729 | 0.33533 |  | 9.4585 | 233.833 |  |  | 1.5798 | 144.743 | 91.6183 | 44.9521 | FM |  | 0 | 201.587 | 102.978 | 0 | 0 | 60.9313 | 27.5791 | 0
1824506 | 2018-09-02 06:00 | 9.3983 |  | 558 | 0.51318 |  | 12.9474 | 244.66 | SW | 10.1905 | 4.43 |  | 31.02 |  | 36.8953 | 0.393 |  | 19.6118 | 0.053 |  | 4.3612 | 0.385 |  | 16.7466 | 0.043 |  | 1.0998 | 1.2235 |  | 67.8253 | 2.68 |  | 56.9819 | 2.9453 |  | 47.5019 | 0.23634 |  | 6.6664 | 274.75 |  |  | 1.5905 | 176.783 | 111.15 | 45.5889 | FM |  | 0 | 224.266 | 173.275 | 0 | 0 | 96.4075 | 26.8815 | 0
1824801 | 2018-09-05 18:00 | 3.1979 |  | 616 | 0.49289 |  | 16.6194 | 262.873 | W | 8.0643 | [5 empty] | 0.739 |  | 36.8781 | 0.121 |  | 9.9568 | 0.428 |  | 18.617 | 0.088 |  | 2.2507 | 3.8635 |  | 214.175 | 3.025 |  | 64.3176 | 5.625 |  | 90.7178 | 0.43397 |  | 12.2408 | 379.667 |  |  | 1.6954 | 283.603 | 167.276 | 51.6 | FM | H | 0 | 168.868 | 127.747 | 0 | 0 | 145.797 | 0 | 0
1824902 | 2018-09-06 06:00 | 5.2664 |  | 94 | 0.53693 |  | 17.5558 | 271.733 | W | 12.7554 | [5 empty] | 2.185 |  | 109.037 | 0.322 |  | 26.4966 | 0.595 |  | 25.881 | 0.593 |  | 15.1669 | 6.8385 |  | 379.095 | 7.8774 |  | 167.489 | 11.87 |  | 191.436 | 0.67663 |  | 19.0854 | 809.5 |  |  | 1.4741 | 557.215 | 378.011 | 38.3233 | FM | H | 0 | 234.575 | 204.52 | 0 | 0 | 142.631 | 29.477 | 0
1825602 | 2018-09-13 06:00 | 3.7992 |  | >64 | 0.2449 |  | 12.2557 | 129.32 | SE | 4.4456 | [5 empty] | 0.736 |  | 36.7284 | 0.054 |  | 4.4435 | 0.113 |  | 4.9152 | 0.173 |  | 4.4247 | 0.8564 |  | 47.4749 | 0.85266 |  | 18.1292 | 2.3519 |  | 37.9301 | 0.37924 |  | 10.697 | 292.833 |  |  | 1.5019 | 100.262 | 66.7563 | 40.1219 | FM | H | 0 | 255.829 | 234.042 | 64.7936 | 0 | 41.7687 | 21.0539 | 0
1826006 | 2018-09-17 06:00 | 4.8876 |  | >266 | 0.33204 |  | 15.4603 | 257.575 | W | 9.1888 | [5 empty] | 0.714 |  | 35.6305 | 0.095 |  | 7.8173 | 0.158 |  | 6.8726 | 0.033 |  | 0.84403 | 2.2151 |  | 122.795 | 1.65 |  | 35.0821 | 5.0935 |  | 82.1461 | 0.37049 |  | 10.4501 | 454.667 |  |  | 1.3803 | 176.234 | 127.678 | 31.954 | FM | H | 0 | 243.019 | 202.622 | 58.7477 | 0 | 127.238 | 0 | 22.6485
1826001 | 2018-09-17 18:00 | 1.9254 |  | 208 | 0.32984 |  | 13.4251 | 249.246 | W | 8.912 | [5 empty] | 0.756 |  | 37.7264 | 0.08 |  | 6.583 | 0.397 |  | 17.2685 | 0.046 |  | 1.1765 | 2.3825 |  | 132.075 | 1.96 |  | 41.6733 | 6.0679 |  | 97.861 | 0.36549 |  | 10.3093 | 633.083 |  |  | 1.3383 | 200.544 | 149.844 | 28.9396 | FM | H | 0 | 251.393 | 161.61 | 0 | 0 | 95.6599 | 24.0954 | 0

## 2018 BLANKS AND RINSES
Atmospheric Sciences Research Center
http://atmoschem.asrc.cestm.albany.edu/~cloudwater/
Whiteface 2018 FIELD BLANKS AND RINSES
LABNO | SAMPLEDATE | SO4_mg L-1 | NO3_mg L-1 | Cl_mg L-1 | Ca_mg L-1 | Mg_mg L-1 | Na_mg L-1 | K_mg L-1 | NH4_mg L-1 | TOC mg L-1 | LABPH | SPCOND µS cm-1 | Glyoxalate_ppb | Formate_ppb | AcetateGlycolate_ppb | Lactate_ppb | Malonate_ppb | Oxalate_ppb | Pyruvate_ppb | SuccinateMalate_ppb | FIELD_NOTES
18151x1 | 2018-05-31 10:30 | 0.0682 | 0.00811 | 0.60462 | 0.00765 | 0.00286 | -0.01614 | 0.00136 | 0.0097 | 0.8644 |  |  | 0 | 94.3747 | 38.0359 | 40.8196 | 0 | 0 | 0 | 0 | Blank
18163x1 | 2018-06-12 14:20 | 0.069 | 0.01107 | 0.49339 | -0.01007 | -0.00129 | -0.01925 | 0.00264 | 0.016 | 0.01787 |  |  | 0 | 66.894 | 34.2018 | 30.2086 | 0 | 0 | 0 | 0 | Blank
18173x1 | 2018-06-22 08:50 | 0.0524 | 0.01267 | 0.47577 | -0.014064 | -0.001406 | -0.010948 | 0.001574 | 0.0084 | 0.1866 |  |  | 0 | 79.3389 | 45.0093 | 37.9563 | 0 | 20.2857 | 0 | 0 | Blank
18180x1 | 2018-06-29 09:00 | 0.0853 | 0.01245 | 0.55902 | 0.006612 | 0.002849 | -0.014267 | 0.002869 | 0.0155 | 0.3644 |  |  | 0 | 117.143 | 32.7469 | 38.6539 | 0 | 13.0502 | 0 | 0 | Blank
18183x1 | 2018-07-02 09:40 | 0.0614 | 0.01262 | 0.5489 | 0.005647 | 0.000146 | -0.010779 | 0.001959 | 0.0158 | 0.0158 |  |  | 0 | 0 | 0 | 0 | 0 | 13.2249 | 0 | 0 | Blank
18190x1 | 2018-07-09 09:50 | 0.0616 | 0.01958 | 0.51607 | -0.00662 | -0.00016 | -0.01411 | 0.00202 | 0.0309 | 0.6225 |  |  | 0 | 0 | 0 | 0 | 0 | 13.1776 | 0 | 0 | Blank
18201x1 | 2018-07-20 09:00 | 0.70157 | 0.00886 | 0.4096 | 0.049 | 0.01 | 0 | 0.007 | 0.0039 | 0.4096 |  |  | 0 | 0 | 0 | 0 | 0 | 13.3784 | 0 | 0 | Blank
18211x1 | 2018-07-30 09:10 | 0.13905 | 0.03809 | 0.77127 | 0.04 | 0.01 | 0 | 0 | 0.0039 | 0.2683 |  |  | 0 | 0 | 0 | 0 | 0 | 0 | 0 | 0 | Blank
18228x1 | 2018-08-16 11:30 | 0.14857 | -0.00378 | 0.59259 | 0.045 | 0.011 | 0.141 | 0 | 0.0018 | 0.2275 |  |  | 0 | 137.275 | 0 | 0 | 0 | 13.7007 | 0 | 0 | Blank
18228x1 | 2018-08-16 11:35 | 0.122 | 0.01431 | 0.63765 | 0.038 | 0.01 | 0 | 0 | 0.0193 | 0.2932 | [10 empty] | Blank
18236x1 | 2018-08-24 09:50 | 0.0341 | 0.00797 | 0.094427 | 0.048 | 0.01 | 0 | 0 | 0.0282 | 0.2885 |  |  | 0 | 128.345 | 0 | 0 | 0 | 13.0273 | 0 | 0 | Blank
18250x1 | 2018-09-07 10:30 | 0.1506 | 0.19311 | 0.28497 | 0.179 | 0.011 | 0.081 | 0.007 | 0.0231 | 0.315 |  |  | 0 | 0 | 0 | 0 | 0 | 0 | 0 | 0 | Blank
18260x1 | 2018-09-17 09:10 | 0.0506 | 0.04327 | 0.45566 | 0.169 | 0.011 | 0.097 | 0 | 0.0331 | 0.02584 |  |  | 0 | 126.862 | 74.9252 | 30.8076 | 0 | 0 | 0 | 0 | Blank
18151x2 | 2018-05-31 10:35 | 0.163 | 0.19001 | 0.52112 | 0.05955 | 0.01035 | -0.00376 | 0.01635 | 0.0457 | 0.6595 |  |  | 0 | 118.433 | 43.8681 | 57.4909 | 0 | 36.0324 | 0 | 13.5266 | Rinse
18163x2 | 2018-06-12 14:25 | 0.135 | 0.03309 | 0.57927 | 0.00662 | 0.00337 | -0.00904 | 0.00745 | 0.0169 | 0.2081 |  |  | 0 | 56.8597 | 34.3369 | 36.7045 | 0 | 22.275 | 0 | 8.2175 | Rinse
18173x2 | 2018-06-22 09:00 | 0.0596 | 0.04473 | 0.57167 | -0.008809 | 0.003081 | -0.019027 | 0.022463 | 0.0191 | 0.191 |  |  | 0 | 85.0271 | 48.5929 | 51.9951 | 0 | 22.9258 | 0 | 8.2633 | Rinse
18180x2 | 2018-06-29 09:10 | 0.317 | 0.39419 | 0.6097 | 0.07022 | 0.013083 | -0.007416 | 0.015704 | 0.143 | 0.6726 |  |  | 0 | 0 | 0 | 0 | 0 | 31.4334 | 0 | 0 | Rinse
18183x2 | 2018-07-02 09:45 | 0.108 | 0.04651 | 0.57167 | 0.014952 | 0.003451 | -0.016315 | 0.004261 | 0.0146 | 0.5845 |  |  | 0 | 0 | 0 | 0 | 0 | 16.105 | 0 | 0 | Rinse
18190x2 | 2018-07-09 09:55 | 0.11 | 0.12313 | 0.48332 | 0.11023 | 0.01496 | -0.01467 | 0.01294 | 0.0238 | 0.8165 |  |  | 0 | 0 | 0 | 0 | 0 | 26.5922 | 0 | 0 | Rinse
18201x2 | 2018-07-20 09:10 | 0.19627 | 0.02764 | 0.56133 | 0.052 | 0.013 | 0.091 | 0.013 | 0.0165 | 0.3486 |  |  | 0 | 0 | 0 | 0 | 0 | 14.6428 | 0 | 0 | Rinse
18211x2 | 2018-07-30 09:15 | 0.19115 | 0.1373 | 0.75194 | 0.085 | 0.019 | 0.103 | 0.026 | 0.056 | 0.3746 |  |  | 0 | 0 | 0 | 0 | 0 | 14.7946 | 0 | 0 | Rinse
18228x2 | 2018-08-16 11:35 | 0.14698 | 0.03034 | 0.45539 | 0.053 | 0.013 | 0.151 | 0 | 0.0111 | 0.1254 |  |  | 0 | 0 | 48.7385 | 0 | 0 | 14.4339 | 0 | 0 | Rinse
18236x2 | 2018-08-24 09:50 | 0.214 | 0.33085 | 0.074825 | 0.554 | 0.128 | 0.087 | 0.057 | 0.0493 | 0.9898 |  |  | 0 | 141.059 | 0 | 0 | 0 | 58.2626 | 0 | 0 | Rinse
18250x2 | 2018-09-07 10:35 | 0.15601 | 0.0846 | 0.17476 | 0.247 | 0.019 | 0 | 0.082 | 0.0555 | 0.5883 |  |  | 0 | 0 | 0 | 0 | 0 | 0 | 0 | 0 | Rinse
18260x2 | 2018-09-17 09:15 | 0.0773 | 0.09788 | 0.44812 | 0.205 | 0.013 | 0 | 0.014 | 0.0538 | 0.09307 |  |  | 0 | 0 | 0 | 0 | 0 | 13.4861 | 0 | 0 | Rinse

## 2018 DATA SUMMARY
Atmospheric Sciences Research Center
http://atmoschem.asrc.cestm.albany.edu/~cloudwater/
Whiteface 2018 SUMMARY STATS
Summary statistics calculated using both 'VALID' and 'INVALID' data.
Parameter | UNITS | COUNT | Min | Max | Mean | Std. Dev. | In previous years, only 'VALID' data were summarized here. We include both 'VALID' and 'INVALID' data in this summary. However, we continue to report the measurements for individual samples separated into the 'VALID' and 'INVALID' categories (in separate tabs within this spreadsheet), as done for the past several decades, to provide consistency with the historical dataset.
Cloud Samples |  | 101
Volume | mL | 94 | 63 | 9463 | 1795.1356 | 1886.8158
LWC | g m-3 | 100 | 0.1609 | 0.87658 | 0.49547 | 0.19174
SO4 | µeq L-1 | 100 | 1.7222 | 316.802 | 50.4369 | 59.977
NO3 | µeq L-1 | 95 | 1.6215 | 475.019 | 53.8941 | 86.9004
Cl | µeq L-1 | 100 | 0.94222 | 57.3905 | 22.2196 | 11.6327
Ca | µeq L-1 | 101 | -0.26748 | 139.578 | 25.6078 | 32.8966
Mg | µeq L-1 | 101 | -0.0082288 | 33.197 | 6.2284 | 7.3465
Na | µeq L-1 | 101 | -0.88387 | 52.1101 | 4.021 | 8.9213
K | µeq L-1 | 101 | 0.051153 | 8.5937 | 2.0681 | 2.1007
NH4 | µeq L-1 | 100 | 1.3582 | 920.96 | 153.7413 | 222.5802
TOC | µMoles L-1 | 101 | 36.275 | 3297.5 | 554.933 | 601.4851
SCONDUCT | µS cm-1 | 56 | 3.036 | 94.76 | 25.7079 | 23.557
LABpH |  | 56 | 4.19 | 5.57 | 4.8271 | 0.30909
H | µeq L-1 | 56 | 2.6728 | 64.1166 | 18.5712 | 13.3339