## NOTES
2019 was the second summer of measurements overseen by the Atmospheric Sciences Research Center (ASRC).
Analytical chemistry measurements were conducted by the Adirondack Watershed Institute (AWI) unless otherwise specified.
A subset of samples were sent to the Adirondack Lake Survey Corporation (ALSC) for quality control.
Samples are classified as 'VALID' and 'INVALID' in the so-named tabs based on the historical classification scheme determined by ion balance criteria.
Analyte | Calibration Range | Method Detection Limit
TN | 5-1000 μg N/L | 0.9 μg N/L
NH4 | 0.1-1 mg/L | 0.01 mg/L
Cl, SO4 | 0.2-100 mg/L | Cl 0.05 mg/L, SO4 0.09 mg/L
TOC | 0.6-30 mg C/L | 0.291 mg C/L
Cations |  | Method Detection Limit
Ca | 50-0.1 mg/L | 0.023 mg/L
K | 5.0-0.05 mg/L | 0.025 mg/L
Mg | 5.0-0.005 mg/L | 0.001 mg/L
Na | 50-0.1 mg/L | 0.012 mg/L

## 2019 VALID
Atmospheric Sciences Research Center
http://atmoschem.asrc.cestm.albany.edu/~cloudwater/
Whiteface 2019 VALID DATA
LABNO | DUMP TIME | COLLECTION_HOURS | COLL_HR_F | POOL_VOL ml | LWC g m-3 | LWC_F | TEMP °C | WINDDIR_AVG °AZ | OCTANT | AVG_S_WSP m s-1 | LABPH | LABPH_F | SPCOND µS cm-1 | SPCOND_F | HION µeq L-1 | CA mg L-1 | CA_F | CA µeq L-1 | MG mg L-1 | MG_F | MG µeq L-1 | NA mg L-1 | NA_F | NA µeq L-1 | K mg L-1 | K_F | K µeq L-1 | NH4 mg L-1 | NH4_F | NH4 µeq L-1 | SO4 mg L-1 | SO4_F | SO4 µeq L-1 | NO3 mg L-1 | NO3_F | NO3 µeq L-1 | CL mg L-1 | CL_F | CL µeq L-1 | TOC µmols L-1 | TOC_F | TN mg L-1 | TN_F | COMMENT | CATION_ANION_RATIO | SUM_CATIONS µeq L-1 | SUM_ANIONS µeq L-1 | RPD | MP_TEST | MISS_MAJ_ION | Glyoxalate_ppb | Formate_ppb | AcetateGlycolate_ppb | Lactate_ppb | Malonate_ppb | Oxalate_ppb | Pyruvate_ppb | SuccinateMalate_ppb
1916401 | 2019-06-13 18:00 |  | IC | 170 | [6 empty] | 5.74 |  | 8.32 |  | 1.8197 | 0.558 |  | 27.8457 | 0.074 |  | 6.0893 | 0.069 |  | 3.0013 | 0.33 |  | 8.4403 | 0.56829 |  | 31.5032 | 0.844 |  | 17.945 | 1.3551 |  | 21.8554 | -0.288 |  | -8.1234 | 447.333 |  | 0.8488 |  | filtered | 2.484 | 78.6868 | 31.677 | 85.1906 |  |  | M | 360.642 | 332.187 | 58.0577 | M | 162.505 | M | 42.2914
1916601 | 2019-06-15 06:00 |  | IC | 1020 | [6 empty] | 5.7 |  | 3.82 |  | 1.9953 | 0.184 |  | 9.1821 | 0.01 |  | 0.82288 | 0.057 |  | 2.4794 | 0.05 |  | 1.2788 | 0.25071 |  | 13.8985 | 0.422 |  | 8.9725 | 0.53143 |  | 8.5708 | 0.057 |  | 1.6078 | 160.833 |  | 0.3296 |  | 24 hour bulk, filtered | 1.5478 | 29.643 | 19.151 | 43.0051 |  |  | M | 137.254 | 112.581 |  | M | 76.6969 | M | 18.648
1917201 | 2019-06-21 06:00 |  | IC | 2437 | [6 empty] | 5.13 |  | 5.52 |  | 7.4131 | 0.189 |  | 9.4316 | 0.008 |  | 0.6583 | 0.052 |  | 2.2619 | 0.037 |  | 0.94633 | 0.29057 |  | 16.108 | 0.651 |  | 13.8415 | 0.56686 |  | 9.1421 | -0.062 |  | -1.7488 | 225.083 |  | 0.3012 |  | 24 hour bulk, filtered | 1.7315 | 36.7676 | 21.2348 | 53.5591 |  |  | M | 142.566 | 110.525 |  | M | 90.3173 | M
1917603 | 2019-06-25 18:00 |  | IC | 988 | [6 empty] | 5.12 |  | 6.28 |  | 7.5858 | 0.195 |  | 9.731 | 0.017 |  | 1.3989 | 0.053 |  | 2.3054 | 0.055 |  | 1.4067 | 0.42686 |  | 23.663 | 0.584 |  | 12.4169 | 0.94771 |  | 15.2845 | 0.369 |  | 10.4081 | 244.583 |  | 0.4963 |  | filtered | 1.208 | 46.0381 | 38.1096 | 18.8442 |  |  | M | 247.768 | 222.7 | 11.8386 | M | 117.581 | M
1918105 | 2019-06-30 18:00 |  | IC | 596 | [6 empty] | 6.15 |  | 2.94 |  | 0.70795 | 0.215 |  | 10.7291 | 0.035 |  | 2.8801 | 0.062 |  | 2.6968 | 0.032 |  | 0.81845 | 0.29957 |  | 16.6069 | 0.25 |  | 5.3155 | 0.35517 |  | 5.7281 | 0.344 |  | 9.703 | 174.667 |  | 0.2575 |  | filtered | 1.6598 | 34.4343 | 20.7466 | 49.6105 |  |  | M | 238.322 | 183.775 | 24.9951 | M | 77.5595 | M | 14.4384
1918201 | 2019-07-01 18:00 |  | S | 75 | [6 empty] | 6.27 |  | 3.35 |  | 0.53703 | 0.225 |  | 11.2281 | 0.033 |  | 2.7155 | 0.059 |  | 2.5664 | 0.157 |  | 4.0155 | 0.29186 |  | 16.1792 | 0.264 |  | 5.6131 | 0.15101 |  | 2.4355 | 0.723 |  | 20.3932 | 236.083 |  | 0.3054 |  | filtered | 1.3093 | 37.238 | 28.4419 | 26.7849 |  |  | M |  |  |  | M |  | M
1918303 | 2019-07-02 06:00 | 2.1544 |  | 281 | 0.26494 |  | 16.0311 | 286.348 | W | 15.9743 | 5.55 |  | 8.39 |  | 2.8184 | 0.666 |  | 33.2352 | 0.056 |  | 4.6081 | 0.061 |  | 2.6534 | 0.118 |  | 3.018 | 0.77786 |  | 43.1209 | 0.594 |  | 12.6296 | 0.81043 |  | 13.0704 | 0.451 |  | 12.7211 | 715.5 |  | 0.7756 |  | filtered | 2.3277 | 89.4343 | 38.421 | 79.7985 |  |  | M |  |  |  | M |  | M
1918702 | 2019-07-06 06:00 | 10.0989 |  | 1367 | 0.63601 |  | 21.4188 | 265.64 | W | 8.2872 | 4.85 |  | 24.7 |  | 14.1254 | 0.666 |  | 33.2352 | 0.123 |  | 10.1214 | 0.051 |  | 2.2184 | 0.321 |  | 8.2101 | 1.8514 |  | 102.635 | 3.499 |  | 74.3954 | 2.6749 |  | 43.1394 | 0.559 |  | 15.7674 | 878.333 |  | 2.338 |  | filtered | 1.2787 | 170.447 | 133.302 | 24.4576 |  |  | M | 1044.81 | 959.983 | 61.4723 | M | 452.437 | M | 211.559
1918703 | 2019-07-06 18:00 | 10.4899 |  | 83 | 0.63994 |  | 20.3301 | 260.656 | W | 9.7715 | 5.9 |  | 20.6 |  | 1.2589 | 0.608 |  | 30.3408 | 0.08 |  | 6.583 | 0.052 |  | 2.2619 | 0.164 |  | 4.1946 | 2.0443 |  | 113.326 | 3.067 |  | 65.2102 | 3.3923 |  | 54.71 | 0.408 |  | 11.5082 | 448.417 |  | 2.646 |  | filtered | 1.2018 | 157.956 | 131.428 | 18.334 |  |  | M | 87.1337 | 174.61 |  | M | 133.413 | M
1919304 | 2019-07-12 06:00 | 7.8995 |  | 285 | 0.62243 |  | 17.2487 | 259.843 | W | 9.5487 | 5.28 |  | 18.48 |  | 5.2481 | 0.603 |  | 30.0913 | 0.089 |  | 7.3236 | 0.068 |  | 2.9578 | 0.062 |  | 1.5857 | 1.5557 |  | 86.2417 | 2.602 |  | 55.3234 | 3.3701 |  | 54.3528 | 0.408 |  | 11.5082 | 562.417 |  | 2.109 |  | filtered | 1.1009 | 133.412 | 121.184 | 9.6053 |  |  | M | 144.476 | 173.198 | 29.898 | M | 186.973 | M | 46.8933
1919301 | 2019-07-12 18:00 | 9.6277 |  | 792 | 0.56532 |  | 18.0752 | 288.084 | W | 10.9956 | 6.01 |  | 7.35 |  | 0.97724 | 0.389 |  | 19.4121 | 0.055 |  | 4.5258 | 0.059 |  | 2.5664 | 0.052 |  | 1.33 | 0.78686 |  | 43.6198 | 1.033 |  | 21.9635 | 1.2666 |  | 20.427 | 0.358 |  | 10.0979 | 304.833 |  | 0.7827 |  | filtered | 1.3798 | 72.4245 | 52.4884 | 31.9201 |  |  | M | 182.357 | 181.257 | 31.796 | M | 79.3112 | M
1919402 | 2019-07-13 06:00 | 10.3519 |  | 307 | 0.68853 |  | 14.8268 | 300.813 | NW | 15.7227 | 5.73 |  | 7.46 |  | 1.8621 | 0.305 |  | 15.2203 | 0.032 |  | 2.6332 | 0.051 |  | 2.2184 | 0.051 |  | 1.3044 | 0.90771 |  | 50.3195 | 0.928 |  | 19.731 | 1.054 |  | 16.9987 | 0.415 |  | 11.7056 | 387.167 |  | 0.8608 |  | filtered | 1.5184 | 73.545 | 48.4353 | 41.17 |  |  | M | 185.593 | 166.069 | 41.9291 | M | 78.6517 | M
1919403 | 2019-07-13 18:00 | 4.2087 |  | 163 | 0.54367 |  | 16.6732 | 278.731 | W | 8.6917 | 5.15 |  | 7.18 |  | 7.0795 | 0.427 |  | 21.3084 | 0.027 |  | 2.2218 | 0.062 |  | 2.6968 | 0.072 |  | 1.8415 | 0.48729 |  | 27.0129 | 0.783 |  | 16.6481 | 0.82371 |  | 13.2847 | 0.487 |  | 13.7365 | 446.75 |  | 0.5455 |  | filtered | 1.4223 | 62.1117 | 43.6692 | 34.8692 |  |  | M | 210.257 | 180.779 | 50.8913 | M | 87.2735 | M
1919504 | 2019-07-14 06:00 | 8.5795 |  | 171 | 0.56778 |  | 15.9176 | 282.897 | W | 11.7851 | 5.76 |  | 18.59 |  | 1.7378 | 0.415 |  | 20.7096 | 0.057 |  | 4.6904 | 0.06 |  | 2.6098 | 0.096 |  | 2.4554 | 2.0571 |  | 114.039 | 2.162 |  | 45.9682 | 4.0389 |  | 65.1377 | 0.261 |  | 7.3619 | 445.917 |  | 2.702 |  | filtered | 1.2343 | 146.23 | 118.468 | 20.9762 |  |  | M | 162.902 | 164.714 | 42.2074 | M | 137.589 | M | 29.2643
1919606 | 2019-07-15 06:00 | 8.2141 |  | 352 | 0.33818 |  | 14.9888 | 329.247 | NW | 11.7102 | 5.71 |  | 8.01 |  | 1.9498 | 0.385 |  | 19.2125 | 0.075 |  | 6.1716 | 0.057 |  | 2.4794 | 0.059 |  | 1.509 | 0.89229 |  | 49.4643 | 1.086 |  | 23.0904 | 1.3241 |  | 21.3555 | 0.362 |  | 10.2107 | 378.833 |  | 0.8786 |  | filtered | 1.4778 | 80.773 | 54.6566 | 38.5683 |  |  | M | 153.881 | 140.963 | 33.7319 | M | 58.6527 | M | 15.9103
1919804 | 2019-07-17 06:00 | 6.0495 |  | 379 | 0.67622 |  | 18.851 | 270.36 | W | 9.8953 | 5.97 |  | 16.93 |  | 1.0715 | 0.786 |  | 39.2235 | 0.127 |  | 10.4505 | 0.182 |  | 7.9165 | 0.072 |  | 1.8415 | 1.4657 |  | 81.2525 | 2.365 |  | 50.2844 | 3.5827 |  | 57.7811 | 0.48 |  | 13.5391 | 297.5 |  | 1.975 |  | filtered | 1.1657 | 141.749 | 121.605 | 15.2982 |  |  | M | 148.31 | 147.597 | 32.9621 | M | 107.205 | M
1919801 | 2019-07-17 18:00 | 10.5531 |  | 1572 | 0.69529 |  | 19.0282 | 280.323 | W | 10.0002 | 6.04 |  | 14.24 |  | 0.91201 | 0.35 |  | 17.4659 | 0.052 |  | 4.279 | 0.051 |  | 2.2184 | 0.035 |  | 0.89518 | 1.2986 |  | 71.9869 | 1.715 |  | 36.4641 | 2.201 |  | 35.4972 | 0.655 |  | 18.4752 | 179.25 |  | 1.367 |  | filtered | 1.0809 | 97.751 | 90.4365 | 7.7736 |  |  | M | 138.206 | 159.274 | 54.4585 | M | 76.6107 | M | 16.3999
1919902 | 2019-07-18 06:00 | 3.2867 |  | 202 | 0.42043 |  | 17.4267 | 131.662 | SE | 7.6229 | 5.54 |  | 11.07 |  | 2.884 | 0.672 |  | 33.5346 | 0.1 |  | 8.2288 | 0.055 |  | 2.3924 | 0.049 |  | 1.2532 | 0.90257 |  | 50.0345 | 1.423 |  | 30.2557 | 1.8689 |  | 30.1405 | 0.559 |  | 15.7674 | 577.75 |  | 1.004 |  | filtered | 1.2907 | 98.3074 | 76.1635 | 25.3841 |  |  | M | 239.997 | 295.931 | 93.4995 | M | 78.6599 | M | 25.1274
1920004 | 2019-07-19 06:00 | 11.2584 |  | 397 | 0.56946 |  | 18.9475 | 239.12 | SW | 7.7417 | 5.18 |  | 10.01 |  | 6.6069 | 0.461 |  | 23.0051 | 0.063 |  | 5.1841 | 0.062 |  | 2.6968 | 0.065 |  | 1.6625 | 0.70329 |  | 38.987 | 1.261 |  | 26.8112 | 1.5987 |  | 25.7837 | 0.858 |  | 24.2011 | 512.333 |  | 0.7863 |  | filtered | 1.0169 | 78.0965 | 76.796 | 1.6793 |  |  | M | 194.947 | 154.066 | 60.0739 | M | 73.1568 | M
1920204 | 2019-07-21 06:00 | 9.4256 |  | 180 | 0.60766 |  | 21.6915 | 275.286 | W | 13.3487 | 6.52 |  | 59.4 |  | 0.302 | 2.109 |  | 105.245 | 0.273 |  | 22.4645 | 0.863 |  | 37.5384 | 0.216 |  | 5.5245 | 4.8729 |  | 270.129 | 7.767 |  | 165.141 | 11.6029 |  | 187.128 | -0.057 |  | -1.6078 | 635.833 |  | 8.085 |  | filtered | 1.2582 | 441.201 | 350.661 | 22.8675 |  |  | M | 152.551 | 198.049 | 123.604 | M | 47.543 | M | 10.5305
1920402 | 2019-07-23 06:00 | 0.84322 |  | 325 | 0.26044 |  | 14.3472 | 156.377 | SE | 5.4206 | 6.47 |  | 7.22 |  | 0.33884 | 0.659 |  | 32.8859 | 0.103 |  | 8.4756 | 0.057 |  | 2.4794 | 0.077 |  | 1.9694 | 0.414 |  | 22.9503 | 0.754 |  | 16.0315 | 0.75286 |  | 12.1419 | 0.391 |  | 11.0287 | 385.5 |  | 0.644 |  | filtered | 1.7626 | 69.097 | 39.202 | 55.2082 |  |  | M | 152.962 | 146.989 | 47.0782 | M | 86.0765 | M | 18.1741
1920803 | 2019-07-27 18:00 | 0.031973 |  | 127 | 0.092222 |  | 29.1861 | 257.612 | W | 3.6097 | 6.72 |  | 5.01 |  | 0.19055 | 0.363 |  | 18.1147 | 0.038 |  | 3.1269 | 0.064 |  | 2.7838 | 0.184 |  | 4.7061 | 0.49757 |  | 27.5831 | 0.38 |  | 8.0795 | 0.39326 |  | 6.3424 | 0.162 |  | 4.5694 | 269.75 |  | 0.8079 |  | filtered | 2.9752 | 56.5038 | 18.9913 | 99.3774 |  |  | M | 121.017 | 110.133 | 59.1356 | M | 181.407 | M | 8.706
1921201 | 2019-07-31 18:00 | 2.9771 |  | 64 | 0.40142 |  | 18.2605 | 279.254 | W | 6.8407 | 6.24 |  | 16.84 |  | 0.57544 | 0.794 |  | 39.6227 | 0.082 |  | 6.7476 | 0.064 |  | 2.7838 | 0.213 |  | 5.4478 | 1.3757 |  | 76.2633 | 2.552 |  | 54.2604 | 3.4454 |  | 55.567 | -0.057 |  | -1.6078 | 395.25 |  | 1.99 |  | filtered | 1.2145 | 131.437 | 108.22 | 19.3753 |  |  | M | 148.108 | 182.719 | 64.3132 | M | 62.2787 | M | 10.4764
1922002 | 2019-08-08 06:00 | 3.507 |  | 1008 | 0.54649 |  | 15.8348 | 245.541 | SW | 7.4829 | 4.95 |  | 13.74 |  | 11.2202 | 0.511 |  | 25.5003 | 0.055 |  | 4.5258 | 0.055 |  | 2.3924 | 0.069 |  | 1.7648 | 1.0157 |  | 56.3066 | 2.202 |  | 46.8187 | 1.8157 |  | 29.2834 | 0.346 |  | 9.7594 | 344.583 |  | 1.085 |  | filtered | 1.1837 | 101.632 | 85.8615 | 16.8225 |  |  | M | 136.489 | 194.461 | 62.5523 | M | 80.9769 | M | 14.3504
1922003 | 2019-08-08 18:00 | 3.0114 |  | 675 | 0.57385 |  | 15.3803 | 283.566 | W | 11.7447 | 5.03 |  | 9.45 |  | 9.3325 | 0.289 |  | 14.4219 | 0.018 |  | 1.4812 | 0.058 |  | 2.5229 | 0.051 |  | 1.3044 | 0.74186 |  | 41.1252 | 1.188 |  | 25.2591 | 1.705 |  | 27.4978 | 0.222 |  | 6.2618 | 218.5 |  | 0.7845 |  | filtered | 1.1882 | 70.1232 | 59.0188 | 17.1972 |  |  | M | 106.718 | 141.658 | 25.7995 | M | 56.7967 | M | 9.8759
1922104 | 2019-08-09 06:00 | 10.6288 |  | 637 | 0.53451 |  | 14.9968 | 280.768 | W | 11.2907 | 5.17 |  | 9.46 |  | 6.7608 | 0.397 |  | 19.8114 | 0.037 |  | 3.0446 | 0.055 |  | 2.3924 | 0.059 |  | 1.509 | 0.83571 |  | 46.3282 | 1.34 |  | 28.4909 | 1.9264 |  | 31.069 | 0.313 |  | 8.8286 | 229.333 |  | 0.9905 |  | filtered | 1.1668 | 79.7994 | 68.3885 | 15.4006 |  |  | M | 105.385 | 116.171 | 30.1982 | M | 44.4137 | M | 7.8522
1922101 | 2019-08-09 18:00 | 3.6599 |  | 421 | 0.47877 |  | 14.7523 | 269.351 | W | 6.9678 | 4.82 |  | 8.49 |  | 15.1356 | 0.185 |  | 9.232 | 0.019 |  | 1.5635 | 0.059 |  | 2.5664 | 0.085 |  | 2.174 | 0.28029 |  | 15.5378 | 0.688 |  | 14.6282 | 1.1071 |  | 17.8557 | 0.384 |  | 10.8312 | 282.75 |  | 0.4852 |  | filtered | 1.0644 | 46.104 | 43.3152 | 6.2377 |  |  | M | 124.571 | 170.824 | 34.3667 | M | 50.6929 | M | 8.5295
1922202 | 2019-08-10 06:00 | 10.7781 |  | 750 | 0.4972 |  | 14.9815 | 286.082 | W | 13.6128 | 5.38 |  | 8.23 |  | 4.1687 | 0.405 |  | 20.2106 | 0.048 |  | 3.9498 | 0.055 |  | 2.3924 | 0.054 |  | 1.3811 | 0.77271 |  | 42.8358 | 0.796 |  | 16.9245 | 2.077 |  | 33.4974 | 0.384 |  | 10.8312 | 229.5 |  | 1.037 |  | filtered | 1.2229 | 74.9094 | 61.2531 | 20.0589 |  |  | M | 119.313 | 146.747 | 38.5157 | M | 55.4241 | M | 9.0737
1922203 | 2019-08-10 18:00 | 7.9328 |  | 570 | 0.33287 |  | 15.0889 | 295.796 | NW | 12.3284 | 5.14 |  | 6.4 |  | 7.2444 | 0.214 |  | 10.6792 | 0.024 |  | 1.9749 | 0.057 |  | 2.4794 | 0.085 |  | 2.174 | 0.16457 |  | 9.1231 | 0.429 |  | 9.1213 | 0.70414 |  | 11.3562 | 0.266 |  | 7.5029 | 203.667 |  | 0.3259 |  | filtered | 1.2017 | 33.6245 | 27.9805 | 18.3233 |  |  | M | 104.726 | 128.304 | 32.4367 | M | 38.6157 | M
1922304 | 2019-08-11 06:00 | 9.0082 |  | 371 | 0.31751 |  | 15.2864 | 310.589 | NW | 14.6163 | 5.42 |  | 4.87 |  | 3.8019 | 0.055 |  | 2.7447 | 0.013 |  | 1.0697 | 0.058 |  | 2.5229 | 0.058 |  | 1.4834 | 0.57471 |  | 31.8595 | 0.54 |  | 11.4814 | 0.51814 |  | 8.3565 | 0.378 |  | 10.662 | 279 |  | 0.5363 |  | filtered | 1.4248 | 43.4557 | 30.4999 | 35.0367 |  |  | M | 128.023 | 96.5663 | 56.6304 | M | 43.5126 | M | 7.4104
1922406 | 2019-08-12 06:00 | 3.1323 |  | 152 | 0.39776 |  | 14.8902 | 279.551 | W | 15.5758 | 5.29 |  | 13.4 |  | 5.1286 | 0.508 |  | 25.3506 | 0.095 |  | 7.8173 | 0.075 |  | 3.2623 | 0.298 |  | 7.6218 | 1.161 |  | 64.3605 | 1.763 |  | 37.4847 | 2.604 |  | 41.9967 | 0.387 |  | 10.9159 | 335.917 |  | 1.488 |  | filtered | 1.2556 | 113.506 | 90.3973 | 22.666 |  |  | M | 128.586 | 125.917 | 98.85 | M | 50.0364 | M
1922502 | 2019-08-13 06:00 | 6.6784 |  | 543 | 0.57949 |  | 15.1753 | 286.608 | W | 10.7874 | 6.25 |  | 25.5 |  | 0.56234 | 1.338 |  | 66.7698 | 0.226 |  | 18.597 | 0.083 |  | 3.6103 | 0.168 |  | 4.2969 | 2.88 |  | 159.654 | 3.012 |  | 64.0408 | 8.2371 |  | 132.847 | 0.544 |  | 15.3443 | 376.667 |  | 3.683 |  | filtered | 1.1944 | 253.486 | 212.232 | 17.7166 |  |  | M | 117.69 | 161.191 | 114.164 | M | 149.987 | M | 15.4615
1922804 | 2019-08-16 06:00 | 4.6226 |  | 225 | 0.34996 |  | 14.6289 | 253.393 | W | 7.7381 | 5.06 |  | 9.12 |  | 8.7096 | 0.543 |  | 27.0972 | 0.174 |  | 14.318 | 0.072 |  | 3.1318 | 0.051 |  | 1.3044 | 0.52071 |  | 28.866 | 1.192 |  | 25.3442 | 1.7404 |  | 28.0692 | 0.42 |  | 11.8467 | 329.917 |  | 0.7342 |  | filtered | 1.2774 | 83.3666 | 65.2601 | 24.3651 |  |  | M |  |  |  | M |  | M
1922801 | 2019-08-16 18:00 | 6.8306 |  | 375 | 0.50517 |  | 18.2611 | 252.489 | W | 4.2043 | 4.28 |  | 34.7 |  | 52.4807 | 0.427 |  | 21.3084 | 0.096 |  | 7.8996 | 0.062 |  | 2.6968 | 0.083 |  | 2.1229 | 1.7357 |  | 96.2201 | 2.911 |  | 61.8934 | 5.6243 |  | 90.7071 | 0.352 |  | 9.9286 | 540 |  | 2.212 |  | filtered | 1.122 | 182.364 | 162.529 | 11.5019 |  |  | M | 209.331 | 205.251 | 58.69 | M | 152.098 | M | 36.3688
1922902 | 2019-08-17 06:00 | 10.9226 |  | 471 | 0.38295 |  | 16.6373 | 247.22 | SW | 6.7194 | 4.12 |  | 62 |  | 75.8578 | 0.709 |  | 35.381 | 0.134 |  | 11.0265 | 0.15 |  | 6.5246 | 0.163 |  | 4.169 | 3.5614 |  | 197.429 | 6.963 |  | 148.047 | 8.7243 |  | 140.703 | 0.393 |  | 11.0851 | 723.917 |  | 4.428 |  | filtered | 1.1001 | 329.861 | 299.835 | 9.5367 |  |  | M | 277.425 | 260.688 | 86.3146 | M | 189.563 | M | 60.2907
1922903 | 2019-08-17 18:00 | 1.378 |  | 110 | 0.29789 |  | 17.6651 | 260.528 | W | 6.3446 | 4.31 |  | 47.6 |  | 48.9779 | 0.54 |  | 26.9475 | 0.119 |  | 9.7922 | 0.179 |  | 7.7861 | 0.296 |  | 7.5707 | 3.2014 |  | 177.473 | 5.832 |  | 123.999 | 7.3514 |  | 118.562 | 0.636 |  | 17.9392 | 572.25 |  | 3.949 |  | filtered | 1.068 | 278.206 | 260.501 | 6.5734 |  |  | M |  |  |  | M |  | M
1923004 | 2019-08-18 06:00 | 9.6684 |  | 225 | 0.70898 |  | 14.5245 | 269.272 | W | 7.2973 | 4.46 |  | 24.8 |  | 34.6737 | 0.482 |  | 24.0531 | 0.072 |  | 5.9247 | 0.069 |  | 3.0013 | 0.094 |  | 2.4042 | 1.5429 |  | 85.529 | 2.711 |  | 57.641 | 4.6943 |  | 75.7083 | 0.328 |  | 9.2517 | 278.083 |  | 1.855 |  | filtered | 1.0894 | 155.345 | 142.601 | 8.5546 |  |  | M | 113.661 | 113.285 | 19.8869 | M | 54.2457 | M | 9.5574
1923005 | 2019-08-18 18:00 | 3.0547 |  | 94 | 0.4068 |  | 16.7334 | 267.523 | W | 4.0899 | 4.82 |  | 24.2 |  | 15.1356 | 0.332 |  | 16.5677 | 0.067 |  | 5.5133 | 0.068 |  | 2.9578 | 0.082 |  | 2.0973 | 2.52 |  | 139.697 | 2.755 |  | 58.5765 | 6.2443 |  | 100.706 | 0.334 |  | 9.4209 | 226.917 |  | 2.856 |  | filtered | 1.078 | 181.864 | 168.704 | 7.5078 |  |  | M | 131.953 | 124.974 | 37.4685 | M | 51.9606 | M
1923106 | 2019-08-19 06:00 | 10.2524 |  | 190 | 0.55125 |  | 18.1882 | 258.129 | W | 7.9398 | 4.83 |  | 23 |  | 14.7911 | 0.565 |  | 28.195 | 0.099 |  | 8.1465 | 0.061 |  | 2.6534 | 0.067 |  | 1.7136 | 2.0571 |  | 114.039 | 2.798 |  | 59.4908 | 5.0486 |  | 81.4221 | 0.375 |  | 10.5774 | 343.5 |  | 2.227 |  | filtered | 1.1185 | 169.435 | 151.49 | 11.1833 |  |  | M | 129.864 | 118.363 |  | M | 58.883 | M
1923301 | 2019-08-21 18:00 | 3.5732 |  | 659 | 0.21397 |  | 17.5324 | 254.994 | W | 6.7412 | 5.61 |  | 25.9 |  | 2.4547 | 0.702 |  | 35.0317 | 0.072 |  | 5.9247 | 0.074 |  | 3.2188 | 0.145 |  | 3.7086 | 2.88 |  | 159.654 | 2.15 |  | 45.7131 | 6.9529 |  | 112.134 | 0.367 |  | 10.3517 | 548.917 |  | 3.59 |  | aliquot sent to ALSC for QC (complete analysis) | 1.2484 | 209.976 | 168.199 | 22.0939 |  |  | M | 157.578 | 292.823 | 74.132 | M | 210.759 | M | 19.0404
1923603 | 2019-08-24 18:00 | 3.5628 |  | 551 | 0.35612 |  | 15.4118 | 115.946 | SE | 3.2115 | 5.59 |  | 6.47 |  | 2.5704 | 0.647 |  | 32.287 | 0.073 |  | 6.007 | 0.106 |  | 4.6107 | 0.063 |  | 1.6113 | 0.17743 |  | 9.8358 | 1.075 |  | 22.8565 | 0.64214 |  | 10.3563 | 0.239 |  | 6.7413 | 159.333 |  | 0.2418 |  |  | 1.4242 | 56.9045 | 39.9542 | 35 |  |  | M | 101.442 | 103.759 | 18.8369 | M | 35.351 | M
1924002 | 2019-08-28 06:00 | 6.4752 |  | 1328 | 0.38657 |  | 15.3396 | 250.426 | W | 9.0769 | 4.95 |  | 17.53 |  | 11.2202 | 0.508 |  | 25.3506 | 0.097 |  | 7.9819 | 0.463 |  | 20.1394 | 0.06 |  | 1.5346 | 0.74443 |  | 41.2677 | 1.249 |  | 26.5561 | 3.0823 |  | 49.7104 | 0.479 |  | 13.5108 | 202.333 |  | 1.102 |  | aliquot sent to ALSC for QC (complete analysis) | 1.1965 | 107.416 | 89.7773 | 17.8901 |  |  | M | 99.2032 | 96.5957 | 22.4943 | M | 90.3611 | M | 8.7933
1924302 | 2019-08-31 06:00 | 5.8765 |  | 1370 | 0.30973 |  | 15.1226 | 293.57 | NW | 13.8138 | 6.27 |  | 6.89 |  | 0.53703 | 0.716 |  | 35.7303 | 0.111 |  | 9.1339 | 0.063 |  | 2.7403 | 0.061 |  | 1.5602 | 0.54514 |  | 30.2202 | 0.336 |  | 7.144 | 0.97429 |  | 15.713 | 0.214 |  | 6.0362 | 316.667 |  | 0.6146 |  |  | 2.766 | 79.9183 | 28.8932 | 93.7862 |  |  | M |  |  |  | M |  | M
1924303 | 2019-08-31 18:00 | 4.2793 |  | 880 | 0.40745 |  | 15.0777 | 279.898 | W | 8.8639 | 6.01 |  | 5.1 |  | 0.97724 | 0.455 |  | 22.7057 | 0.145 |  | 11.9317 | 0.07 |  | 3.0448 | 0.061 |  | 1.5602 | 0.32914 |  | 18.2462 | 0.421 |  | 8.9513 | 0.79271 |  | 12.7847 | 0.272 |  | 7.6721 | 299.667 |  | 0.4098 |  |  | 1.9879 | 58.459 | 29.4081 | 66.1247 |  |  | M | 178.135 | 124.38 | 45.9844 | M | 74.235 | M | 11.2062
1924506 | 2019-09-02 06:00 | 2.2776 |  | 1165 | 0.63894 |  | 14.8926 | 253.498 | W | 10.2925 | 5.98 |  | 5.11 |  | 1.0471 | 0.312 |  | 15.5696 | 0.115 |  | 9.4631 | 0.077 |  | 3.3493 | 0.064 |  | 1.6369 | 0.13114 |  | 7.27 | 0.221 |  | 4.6989 | 0.589 |  | 9.4992 | 0.359 |  | 10.1261 | 127.833 |  | 0.2121 |  |  | 1.5757 | 38.3287 | 24.3242 | 44.7051 |  |  | M |  |  |  | M |  | M
1924507 | 2019-09-02 18:00 | 5.0647 |  | 2500 | 0.67806 |  | 14.6661 | 278.276 | W | 11.1771 | 5.69 |  | 3.02 |  | 2.0417 | 0.16 |  | 7.9844 | 0.049 |  | 4.0321 | 0.064 |  | 2.7838 | 0.041 |  | 1.0486 | 0.12626 |  | 6.9991 | 0.552 |  | 11.7366 | 0.47386 |  | 7.6422 | 0.353 |  | 9.9568 | 127.083 |  | 0.1669 |  |  | 0.84797 | 24.8757 | 29.3357 | -16.4541 |  |  | M | 100.587 | 117.424 | 27.6181 | M | 44.0897 | M | 7.8318
1924608 | 2019-09-03 06:00 | 8.2065 |  | 3468 | 0.73863 |  | 15.0172 | 296.885 | NW | 8.3258 | 5.45 |  | 6.96 |  | 3.5481 | 0.278 |  | 13.8729 | 0.037 |  | 3.0446 | 0.068 |  | 2.9578 | 0.059 |  | 1.509 | 0.76371 |  | 42.3368 | 0.588 |  | 12.502 | 1.1027 |  | 17.7843 | 0.203 |  | 5.7259 | 181.5 |  | 0.7284 |  |  | 1.8673 | 67.2448 | 36.0122 | 60.4948 |  |  | M | 153.506 | 221.959 | 56.9182 | M | 67.1228 | M | 12.86
1924601 | 2019-09-03 18:00 | 1.7368 |  | 618 | 0.484 |  | 15.4345 | 302.313 | NW | 5.6892 | 5.34 |  | 6.7 |  | 4.5709 | 0.258 |  | 12.8749 | 0.049 |  | 4.0321 | 0.068 |  | 2.9578 | 0.091 |  | 2.3275 | 0.198 |  | 10.9762 | 0.566 |  | 12.0342 | 0.91671 |  | 14.7845 | 0.291 |  | 8.2081 | 120.583 |  | 0.2293 |  | aliquot sent to ALSC for QC | 1.0765 | 37.7076 | 35.0268 | 7.3714 |  |  | M | 56.9439 | 63.0674 |  | M | 38.2329 | M | 10.0647
1924701 | 2019-09-04 18:00 | 6.9583 |  | 1651 | 0.49898 |  | 14.7875 | 265.44 | W | 11.1858 | 6.1 |  | 9.7 |  | 0.79433 | 0.263 |  | 13.1244 | 0.041 |  | 3.3738 | 0.057 |  | 2.4794 | 0.13 |  | 3.3249 | 0.78429 |  | 43.4772 | 1.33 |  | 28.2783 | 1.2621 |  | 20.3555 | 0.307 |  | 8.6593 | 181.917 |  | 0.8044 |  | aliquot sent to ALSC for QC (complete analysis) | 1.1619 | 66.5686 | 57.2932 | 14.9769 |  |  | M | 93.2254 | 89.6689 | 17.0133 | M | 42.1249 | M
1924802 | 2019-09-05 06:00 | 9.4524 |  | 1014 | 0.56091 |  | 15.3326 | 308.602 | NW | 9.1884 | 5.84 |  | 2.61 |  | 1.4454 | 0.195 |  | 9.731 | 0.015 |  | 1.2343 | 0.034 |  | 1.4789 | 0.035 |  | 0.89518 | 0.171 |  | 9.4795 | 0.287 |  | 6.1022 | 0.18999 |  | 3.064 | 0.151 |  | 4.2592 | 133.667 |  | 0.178 |  | aliquot sent to ALSC for QC | 1.8066 | 24.2543 | 13.4254 | 57.4789 |  |  | M | 87.2839 | 82.0501 | 3.9882 | M | 44.8921 | M
1925003 | 2019-09-07 18:00 | 0.30583 |  | 150 | 0.087789 |  | 15.5394 | 295.743 | NW | 17.7061 | 5.8 |  | 3.89 |  | 1.5849 | 0.332 |  | 16.5677 | 0.017 |  | 1.3989 | 0.08 |  | 3.4798 | 0.207 |  | 5.2943 | 0.34586 |  | 19.1727 | 0.702 |  | 14.9258 | 1.1957 |  | 19.2842 | 0.242 |  | 6.8259 | 226.583 |  |  | M |  | 1.1572 | 47.4874 | 41.036 | 14.5755 |  |  | M | 146.45 | 117.922 | 29.5834 | M | 50.1724 | M | 10.1058
1925104 | 2019-09-08 06:00 | 4.5673 |  | 4331 | 0.10144 |  | 15.4506 | 294.984 | NW | 15.2365 | 5.45 |  | 4.35 |  | 3.5481 | 0.199 |  | 9.9306 | 0.008 |  | 0.6583 | 0.055 |  | 2.3924 | 0.055 |  | 1.4067 | 0.1071 |  | 5.9371 | 0.416 |  | 8.845 | 0.53143 |  | 8.5708 | 0.158 |  | 4.4566 | 160.5 |  | 0.1348 |  |  | 1.0904 | 23.8486 | 21.8723 | 8.6451 |  |  | M | 107.797 | 86.3856 | 20.2087 | M | 37.3973 | M | 8.046
1925105 | 2019-09-08 18:00 | 8.9269 |  | 3131 | 0.12814 |  | 15.122 | 289.682 | W | 10.4298 | 5.36 |  | 4.27 |  | 4.3652 | 0.25 |  | 12.4757 | 0.01 |  | 0.82288 | 0.051 |  | 2.2184 | 0.05 |  | 1.2788 | 0.10787 |  | 5.9799 | 0.614 |  | 13.0548 | 0.54471 |  | 8.785 | 0.117 |  | 3.3001 | 104.167 |  | 0.1181 |  |  | 1.0784 | 27.1105 | 25.14 | 7.5425 |  |  | M | 82.0519 | 73.6327 | 25.2381 | M | 36.1457 | M
1925206 | 2019-09-09 06:00 | 11.4394 |  | 1415 | 0.13501 |  | 15.2991 | 293.713 | NW | 9.1521 | 5.53 |  | 6.36 |  | 2.9512 | 0.337 |  | 16.8172 | 0.027 |  | 2.2218 | 0.026 |  | 1.1309 | 0.117 |  | 2.9925 | 0.13757 |  | 7.6263 | 0.509 |  | 10.8223 | 0.47829 |  | 7.7137 | 0.395 |  | 11.1415 | 129.917 |  | 0.2055 |  |  | 1.1362 | 33.7194 | 29.6775 | 12.7511 |  |  | M | 110.797 | 97.4072 | 34.0206 | M | 40.9884 | M
1925302 | 2019-09-10 06:00 | 2.4973 |  | 539 | 0.20146 |  | 15.2444 | 249.165 | W | 6.8829 | 6.22 |  | 7.05 |  | 0.60256 | 0.25 |  | 12.4757 | 0.013 |  | 1.0697 | 0.064 |  | 2.7838 | 0.08 |  | 2.0461 | 0.81771 |  | 45.3304 | 1.36 |  | 28.9162 | 1.3241 |  | 21.3555 | 0.265 |  | 7.4747 | 222.25 |  | 0.851 |  | aliquot sent to ALSC for QC | 1.1136 | 64.3041 | 57.7463 | 10.746 |  |  | M | 123.953 | 152.519 | 33.8533 | M | 51.5254 | M | 9.7201
1925404 | 2019-09-11 06:00 | 8.7544 |  | 2543 | 0.84761 |  | 16.6881 | 264.882 | W | 10.15 | 5.83 |  | 13.14 |  | 1.4791 | 0.748 |  | 37.3272 | 0.06 |  | 4.9373 | 0.077 |  | 3.3493 | 0.073 |  | 1.8671 | 1.5429 |  | 85.529 | 2.94 |  | 62.51 | 2.2586 |  | 36.4257 | 0.214 |  | 6.0362 | 331.167 |  | 1.541 |  | aliquot sent to ALSC for QC | 1.2811 | 134.479 | 104.972 | 24.6455 |  |  | M | 116.827 | 130.012 | 33.8847 | M | 74.6064 | M | 11.9393
1925401 | 2019-09-11 18:00 | 11.1972 |  | 3344 | 0.72977 |  | 18.0681 | 278.997 | W | 11.5601 | 5.1 |  | 13.73 |  | 7.9433 | 0.279 |  | 13.9229 | 0.021 |  | 1.728 | 0.045 |  | 1.9574 | 0.032 |  | 0.81845 | 0.79457 |  | 44.0474 | 2.35 |  | 49.9655 | 1.5101 |  | 24.3552 | 0.222 |  | 6.2618 | 201.917 |  | 0.8255 |  | aliquot sent to ALSC for QC (complete analysis) | 0.87317 | 70.3622 | 80.5825 | -13.5417 |  |  | M | 117.018 | 159.929 | 22.4833 | M | 50.7627 | M | 9.3916
1925502 | 2019-09-12 06:00 | 3.837 |  | 1638 | 0.74398 |  | 15.9846 | 310.033 | NW | 9.0365 | 5.96 |  | 7.17 |  | 1.0965 | 0.404 |  | 20.1607 | 0.031 |  | 2.5509 | 0.039 |  | 1.6964 | 0.053 |  | 1.3556 | 0.59014 |  | 32.7148 | 1.06 |  | 22.5376 | 0.89014 |  | 14.356 | 0.124 |  | 3.4976 | 260.25 |  | 0.6244 |  | aliquot sent to ALSC for QC | 1.4748 | 59.5673 | 40.3912 | 38.368 |  |  | M | 103.822 | 105.97 | 31.2111 | M | 57.7365 | M | 8.3403
1925503 | 2019-09-12 18:00 | 4.7493 |  | 1367 | 0.46918 |  | 15.0078 | 101.347 | E | 6.4855 | 5.02 |  | 7.78 |  | 9.5499 | 0.293 |  | 14.6215 | 0.027 |  | 2.2218 | 0.041 |  | 1.7834 | 0.026 |  | 0.66499 | 0.13757 |  | 7.6263 | 1.27 |  | 27.0026 | 0.81486 |  | 13.1418 | 0.117 |  | 3.3001 | 278 |  | 0.242 |  | aliquot sent to ALSC for QC (complete analysis) | 0.83788 | 36.4015 | 43.4446 | -17.6416 |  |  | M | 96.0885 | 111.072 | 10.3205 | M | 34.4196 | M
1925702 | 2019-09-14 06:00 | 4.8135 |  | 908 | 0.50128 |  | 15.0765 | 251.249 | W | 12.7751 | 4.73 |  | 25.9 |  | 18.6209 | 0.633 |  | 31.5884 | 0.169 |  | 13.9066 | 1.029 |  | 44.759 | 0.072 |  | 1.8415 | 1.0016 |  | 55.5226 | 3.24 |  | 68.8885 | 3.7599 |  | 60.6381 | 1.728 |  | 48.7406 | 243.333 |  | 1.495 |  |  | 0.9318 | 166.109 | 178.267 | -7.0607 |  |  | M | 120.671 | 119.723 | 26.2825 | M | 80.4152 | M | 8.1837
1925703 | 2019-09-14 18:00 | 10.6476 |  | 3194 | 0.73687 |  | 14.8561 | 258.624 | W | 10.1317 | 5.44 |  | 9.33 |  | 3.6308 | 0.189 |  | 9.4316 | 0.067 |  | 5.5133 | 0.49 |  | 21.3138 | 0.049 |  | 1.2532 | 0.38829 |  | 21.5248 | 1.62 |  | 34.4443 | 1.1647 |  | 18.7842 | 1.009 |  | 28.4602 | 221.75 |  | 0.5578 |  |  | 0.76684 | 62.6423 | 81.6887 | -26.3927 |  |  | M | 124.842 | 116.276 | 32.0166 | M | 41.0303 | M
1925804 | 2019-09-15 06:00 | 10.3027 |  | 1526 | 0.5154 |  | 14.9616 | 286.135 | W | 13.0574 | 5.9 |  | 15.25 |  | 1.2589 | 0.381 |  | 19.0129 | 0.053 |  | 4.3612 | 0.063 |  | 2.7403 | 0.079 |  | 2.0206 | 1.62 |  | 89.8054 | 2.95 |  | 62.7226 | 2.2896 |  | 36.9257 | 0.298 |  | 8.4055 | 318.917 |  | 1.739 |  |  | 1.1031 | 119.191 | 108.054 | 9.8017 |  |  | M | 104.001 | 131.69 | 16.3601 | M | 62.6416 | M
1925805 | 2019-09-15 18:00 | 2.7007 |  | 157 | 0.16176 |  | 15.2282 | 289.658 | W | 14.3121 | 5.88 |  | 8.59 |  | 1.3183 | 0.693 |  | 34.5826 | 0.106 |  | 8.7225 | 0.058 |  | 2.5229 | 0.129 |  | 3.2994 | 0.37157 |  | 20.5982 | 1.76 |  | 37.4209 | 1.3197 |  | 21.284 | 0.252 |  | 7.108 | 196.25 |  | 0.6438 |  |  | 1.0793 | 71.0346 | 65.813 | 7.6313 |  |  | M | 202.893 | 523.198 | 21.4762 | M | 38.2417 | M | 14.6043
1925906 | 2019-09-16 06:00 | 9.7639 |  | 2443 | 0.41734 |  | 15.3556 | 317.036 | NW | 11.9361 | 5.68 |  | 6.1 |  | 2.0893 | 0.326 |  | 16.2683 | 0.038 |  | 3.1269 | 0.05 |  | 2.1749 | 0.031 |  | 0.79287 | 0.36 |  | 19.9568 | 0.999 |  | 21.2406 | 0.67757 |  | 10.9277 | 0.107 |  | 3.0181 | 166.667 |  | 0.4062 |  |  | 1.2617 | 44.3945 | 35.1864 | 23.1414 |  |  | M | 129.448 | 175.809 | 1.6399 | M | 45.5799 | M | 9.322
1926504 | 2019-09-22 06:00 |  |  | 40 | [6 empty] | 6.98 |  | 8.85 |  | 0.10471 | 0.537 |  | 26.7977 | 0.038 |  | 3.1269 | 0.065 |  | 2.8273 | 0.837 |  | 21.4076 | 0.63386 |  | 35.1382 | 0.67 |  | 14.2455 | 0.0744 |  | 1.1999 | 0.844 |  | 23.8062 | 412.25 |  |  | M |  | 2.2777 | 89.4017 | 39.2515 | 77.9618 |  |  | M |  |  |  | M |  | M
1926505 | 2019-09-22 18:00 |  |  | 116 | [6 empty] | 6.2 |  | 3.26 |  | 0.63096 | 0.197 |  | 9.8308 | 0.022 |  | 1.8103 | 0.041 |  | 1.7834 | 0.158 |  | 4.0411 | 0.16457 |  | 9.1231 | 0.32 |  | 6.8038 | 0.1054 |  | 1.6999 | 0.335 |  | 9.4491 | 178.417 |  | 0.4334 |  |  | 1.5159 | 27.2153 | 17.9528 | 41.0135 |  |  | M | 106.646 | 114.049 | 14.0725 | M | 33.7141 | M
1926606 | 2019-09-23 06:00 | 5.0788 |  | 320 | 0.20692 |  | 14.3642 | 271.281 | W | 11.9954 | 5.32 |  | 46.5 |  | 4.7863 | 1.297 |  | 64.7238 | 0.244 |  | 20.0782 | 0.859 |  | 37.3644 | 0.174 |  | 4.4503 | 4.3586 |  | 241.619 | 7.85 |  | 166.906 | 6.9971 |  | 112.848 | 0.527 |  | 14.8648 | 701.917 |  | 4.878 |  |  | 1.266 | 372.989 | 294.619 | 23.4779 |  |  | M | 204.977 | 249.81 | 177.962 | M | 103.324 | M | 20.9382
1926601 | 2019-09-23 18:00 | 4.3919 |  | 918 | 0.60956 |  | 15.045 | 273.642 | W | 9.9315 | 5.89 |  | 23.9 |  | 1.2882 | 0.658 |  | 32.836 | 0.127 |  | 10.4505 | 0.713 |  | 31.0138 | 0.066 |  | 1.6881 | 1.6971 |  | 94.0819 | 3.05 |  | 64.8488 | 3.1753 |  | 51.2102 | 0.736 |  | 20.7599 | 347.833 |  | 1.927 |  | aliquot sent to ALSC for QC (complete analysis) | 1.2524 | 171.349 | 136.819 | 22.4102 |  |  | M | 73.9666 | 108.654 | 58.3676 | M | 88.1349 | M | 11.4419
1926702 | 2019-09-24 06:00 | 10.4436 |  | 3608 | 0.72075 |  | 15.7344 | 291.328 | W | 14.066 | 5.69 |  | 4.79 |  | 2.0417 | 0.251 |  | 12.5256 | 0.028 |  | 2.3041 | 0.064 |  | 2.7838 | 0.044 |  | 1.1254 | 0.19029 |  | 10.5486 | 0.617 |  | 13.1186 | 0.43799 |  | 7.0637 | 0.308 |  | 8.6876 | 114.583 |  | 0.2377 |  | aliquot sent to ALSC for QC | 1.0847 | 31.315 | 28.8699 | 8.1252 |  |  | M | 48.3227 | 65.6301 |  | M | 35.9617 | M
1926703 | 2019-09-24 18:00 | 9.4608 |  | 5148 | 0.77668 |  | 16.141 | 305.287 | NW | 12.5545 | 5.78 |  | 3.63 |  | 1.6596 | 0.183 |  | 9.1322 | 0.011 |  | 0.90516 | 0.052 |  | 2.2619 | 0.041 |  | 1.0486 | 0.15043 |  | 8.3391 | 0.39 |  | 8.2921 | 0.25553 |  | 4.1211 | 0.292 |  | 8.2363 | 118.917 |  | 0.1419 |  | aliquot sent to ALSC for QC | 1.13 | 23.335 | 20.6495 | 12.2111 |  |  | M | 57.369 | 70.5329 |  | M | 45.3159 | M | 7.603
1926804 | 2019-09-25 06:00 | 10.4741 |  | 4692 | 0.62424 |  | 16.4408 | 325.921 | NW | 12.9155 | 6.14 |  | 4.78 |  | 0.72444 | 0.323 |  | 16.1186 | 0.028 |  | 2.3041 | 0.063 |  | 2.7403 | 0.046 |  | 1.1765 | 0.27386 |  | 15.1814 | 0.373 |  | 7.9307 | 0.2883 |  | 4.6496 | 0.224 |  | 6.3182 | 158.417 |  | 0.2226 |  | aliquot sent to ALSC for QC (complete analysis) | 2.0234 | 38.2403 | 18.8985 | 67.7009 |  |  | M | 133.973 | 125.707 | 5.2852 | M | 42.3675 | M | 8.8897

## 2019 INVALID
Atmospheric Sciences Research Center
http://atmoschem.asrc.cestm.albany.edu/~cloudwater/
Whiteface 2019 INVALID DATA
LABNO | DUMP TIME | COLLECTION_HOURS | COLL_HR_F | POOL_VOL ml | LWC g m-3 | LWC_F | TEMP °C | WINDDIR_AVG °AZ | OCTANT | AVG_S_WSP m s-1 | LABPH | LABPH_F | SPCOND µS cm-1 | SPCOND_F | HION µeq L-1 | CA mg L-1 | CA_F | CA µeq L-1 | MG mg L-1 | MG_F | MG µeq L-1 | NA mg L-1 | NA_F | NA µeq L-1 | K mg L-1 | K_F | K µeq L-1 | NH4 mg L-1 | NH4_F | NH4 µeq L-1 | SO4 mg L-1 | SO4_F | SO4 µeq L-1 | NO3 mg L-1 | NO3_F | NO3 µeq L-1 | CL mg L-1 | CL_F | CL µeq L-1 | TOC µmols L-1 | TOC_F | TN mg L-1 | TN_F | COMMENT | CATION_ANION_RATIO | SUM_CATIONS µeq L-1 | SUM_ANIONS µeq L-1 | RPD | MP_TEST | MISS_MAJ_ION | Glyoxalate_ppb | Formate_ppb | AcetateGlycolate_ppb | Lactate_ppb | Malonate_ppb | Oxalate_ppb | Pyruvate_ppb | SuccinateMalate_ppb
1915701 | 2019-06-06 06:00 |  | IC | 3022 | [6 empty] | 5.84 |  | 41.6 |  | 1.4454 | 1.096 |  | 54.6933 | 0.163 |  | 13.4129 | 0.056 |  | 2.4359 | 0.13 |  | 3.3249 | 4.95 |  | 274.405 | 3.414 |  | 72.5881 | 8.5914 |  | 138.56 | 0.554 |  | 15.6263 | 640.25 |  | 6.532 |  | filtered | 1.5421 | 349.708 | 226.775 | 42.6493 | FM |  | M | 2404.88 | 1573.23 | 175.958 | M | 477.582 | M | 375.896
1916101 | 2019-06-10 18:00 |  | IC | 175 | [6 empty] | 6.7 |  | 11.06 |  | 0.19953 | 0.398 |  | 19.8613 | 0.069 |  | 5.6778 | 0.048 |  | 2.0879 | 0.133 |  | 3.4017 | 1.2009 |  | 66.5701 | 1.003 |  | 21.3257 | 1.6474 |  | 26.5693 | -0.57 |  | -16.0776 | 386.917 |  | 1.56 |  | filtered | 3.0737 | 97.7969 | 31.8174 | 101.809 | FM |  | M | 127.628 | 144.706 |  | M | 177.594 | M
1916802 | 2019-06-17 18:00 |  | IC | 464 | [6 empty] | 5.48 |  | 11.92 |  | 3.3113 | 0.373 |  | 18.6137 | 0.042 |  | 3.4561 | 0.067 |  | 2.9143 | 0.08 |  | 2.0461 | 1.2639 |  | 70.0625 | 1.433 |  | 30.4683 | 2.3737 |  | 38.2827 | -0.613 |  | -17.2905 | 304.75 |  | 1.737 |  | 24 hour bulk, filtered | 1.9506 | 100.381 | 51.4605 | 64.4363 | FM |  | M | 254.091 | 239.465 | 23.7139 | M | 243.804 | M
1917003 | 2019-06-19 06:00 |  | IC | 106 | [6 empty] | 6.12 |  | 14.79 |  | 0.75858 | 0.977 |  | 48.7549 | 0.14 |  | 11.5203 | 0.113 |  | 4.9152 | 0.687 |  | 17.5711 | 0.97843 |  | 54.2396 | 1.04 |  | 22.1124 | 2.7989 |  | 45.1393 | -0.552 |  | -15.5699 | 881.667 |  | 3.263 |  | filtered | 2.6654 | 137.754 | 51.6817 | 90.8725 | FM |  | M | 208.253 | 370.809 | 75.9402 | M | 227.894 | M | 50.9272
1917104 | 2019-06-20 18:00 |  | IC | 320 | [6 empty] | 5.89 |  | 4.27 |  | 1.2882 | 0.318 |  | 15.8691 | 0.042 |  | 3.4561 | 0.054 |  | 2.3489 | 0.237 |  | 6.0616 | 0.26229 |  | 14.5399 | 0.279 |  | 5.9321 | 0.58457 |  | 9.4278 | -0.062 |  | -1.7488 | 263.167 |  | 1.009 |  | filtered | 3.1999 | 43.5549 | 13.6111 | 104.761 | FM |  | M | 134.089 | 117.306 | 20.26 | M | 70.5879 | M
1917704 | 2019-06-26 09:00 | 10.0893 |  | 956 | 0.35354 |  | 14.6912 | 286.705 | W | 12.721 | 6.21 |  | 35 |  | 0.6166 | 0.95 |  | 47.4076 | 0.067 |  | 5.5133 | 0.063 |  | 2.7403 | 0.124 |  | 3.1715 | 4.6286 |  | 256.587 | 3.401 |  | 72.3117 | 6.82 |  | 109.991 | 0.11 |  | 3.1027 | 552.75 |  | 4.564 |  | filtered | 1.7045 | 316.032 | 185.406 | 52.1007 | FM |  | M | 665.774 | 787.981 | 78.7907 | M | 415.357 | M | 81.8095
1918004 | 2019-06-29 06:00 |  | IC | 100 | [6 empty] | 6.2 |  | 13.4 |  | 0.63096 | 0.77 |  | 38.4251 | 0.179 |  | 14.7295 | 0.086 |  | 3.7408 | 0.162 |  | 4.1434 | 1.3629 |  | 75.5506 | 1.082 |  | 23.0054 | 1.3419 |  | 21.6411 | 0.673 |  | 18.9829 | 593.75 |  | 1.526 |  | filtered | 2.1565 | 137.216 | 63.6294 | 73.2768 | FM |  | M |  |  |  | M |  | M
1918304 | 2019-07-02 18:00 | 0.3791 |  | 233 | 0.092028 |  | 14.2489 | 293.414 | NW | 15.0074 | 6.04 |  | 15.3 |  | 0.91201 | 1.038 |  | 51.799 | 0.055 |  | 4.5258 | 0.053 |  | 2.3054 | 0.155 |  | 3.9644 | 1.3243 |  | 73.4124 | 1.427 |  | 30.3407 | 2.8963 |  | 46.7106 | 0.505 |  | 14.2442 | 490.75 |  | 1.769 |  | filtered | 1.4997 | 136.913 | 91.2955 | 39.9785 | FM |  | M |  |  |  | M |  | M
1918405 | 2019-07-03 06:00 | 4.5069 |  | 331 | 0.2504 |  | 15.7496 | 291.211 | W | 9.1518 | 6.31 |  | 41.6 |  | 0.48978 | 3.28 |  | 163.681 | 0.217 |  | 17.8564 | 0.094 |  | 4.0888 | 0.233 |  | 5.9593 | 4.0629 |  | 225.226 | 3.78 |  | 80.37 | 6.5543 |  | 105.706 | 0.723 |  | 20.3932 | 1205.83 |  | 4.131 |  | filtered | 2.0211 | 417.298 | 206.469 | 67.5986 | FM |  | M | 1537.93 | 1193.35 | 252.057 | M | 777.578 | M | 111.496
1919203 | 2019-07-11 18:00 | 2.5144 |  | 94 | 0.19034 |  | 20.6493 | 245.812 | SW | 7.1268 | 6 |  | 28 |  | 1 | 0.981 |  | 48.9545 | 0.147 |  | 12.0963 | 0.286 |  | 12.4403 | 0.285 |  | 7.2893 | 2.6486 |  | 146.825 |  | M |  | 5.1371 |  | 82.8506 |  | M |  | 1220.83 |  | 3.649 |  | filtered |  | 228.598 |  |  |  | SO4, Cl | M | 523.201 | 712.417 | 193.655 | M | 527.341 | M | 114.743
1919601 | 2019-07-15 18:00 | 2.114 |  | 37 | 0.23512 |  | 14.9585 | 317.68 | NW | 9.2703 | 5.5 |  | 10.7 |  | 3.1623 | 0.921 |  | 45.9604 | 0.087 |  | 7.159 | 0.075 |  | 3.2623 | 0.299 |  | 7.6474 | 0.57986 |  | 32.1446 |  | M |  | 0.85914 |  | 13.856 |  | M |  | 683.833 |  |  | M | filtered, low volume |  | 99.314 |  |  |  | SO4, Cl | M |  |  |  | M |  | M
1919702 | 2019-07-16 06:00 | 2.2085 |  | 45 | 0.31008 |  | 14.6314 | 289.974 | W | 5.9901 | 5.09 |  | 13.28 |  | 8.1283 | 0.991 |  | 49.4536 | 0.086 |  | 7.0767 | 0.058 |  | 2.5229 | 0.212 |  | 5.4222 | 0.73286 |  | 40.6263 |  | M |  | 1.2799 |  | 20.6412 |  | M |  | 832.667 |  |  | M | filtered, low volume |  | 113.173 |  |  |  | SO4, Cl | M | 345.372 | 324.764 | 104.92 | M | 116.215 | M | 33.4555
1920001 | 2019-07-19 18:00 | 5.1545 |  | 299 | 0.46082 |  | 19.7083 | 268.473 | W | 8.1149 | 6.76 |  | 17.33 |  | 0.17378 | 0.456 |  | 22.7556 | 0.053 |  | 4.3612 | 0.069 |  | 3.0013 | 0.062 |  | 1.5857 | 1.71 |  | 94.7946 | 1.76 |  | 37.4209 | 3.2816 |  | 52.9244 | -0.203 |  | -5.7259 | 423.083 |  | 2.548 |  | filtered | 1.497 | 126.671 | 84.6194 | 39.8046 | FM |  | M | 156.41 | 159.426 | 63.705 | M | 84.7155 | M | 23.7818
1920102 | 2019-07-20 06:00 | 10.4589 |  | 289 | 0.679 |  | 20.4418 | 276.682 | W | 14.1316 | 6.5 |  | 39.2 |  | 0.31623 | 1.045 |  | 52.1483 | 0.123 |  | 10.1214 | 0.328 |  | 14.2672 | 0.101 |  | 2.5832 | 3.6514 |  | 202.419 | 4.516 |  | 96.0187 | 7.2629 |  | 117.134 | 0.032 |  | 0.9026 | 432.25 |  | 5.594 |  | filtered | 1.3167 | 281.853 | 214.055 | 27.3429 | FM |  | M | 156.048 | 179.037 | 109.879 | M | 188.667 | M | 25.8732
1920103 | 2019-07-20 18:00 | 2.9712 |  | 70 | 0.33128 |  | 22.2409 | 276.812 | W | 13.8288 | 6.04 |  | 34.2 |  | 0.91201 | 0.654 |  | 32.6364 | 0.101 |  | 8.311 | 0.291 |  | 12.6578 | 0.194 |  | 4.9619 | 3.2786 |  | 181.749 |  | M |  | 6.9086 |  | 111.42 |  | M |  | 450.5 |  | 5.193 |  | filtered |  | 241.222 |  |  |  | SO4, Cl | M |  |  |  | M |  | M
1920205 | 2019-07-21 18:00 | 6.1072 |  | 92 | 0.37495 |  | 19.9012 | 292.202 | W | 12.3002 | 6.57 |  | 27.7 |  | 0.26915 | 1.461 |  | 72.9078 | 0.163 |  | 13.4129 | 0.284 |  | 12.3533 | 0.104 |  | 2.66 | 2.07 |  | 114.751 | 2.902 |  | 61.702 | 5.0043 |  | 80.7079 | 0.092 |  | 2.595 | 445.417 |  | 3.329 |  | filtered | 1.492 | 216.353 | 145.005 | 39.4887 | FM |  | M | 173.959 | 194.904 | 130.675 | M | 66.2936 | M | 14.2885
1920306 | 2019-07-22 06:00 | 1.8518 |  | 35 | 0.35657 |  | 16.4928 | 287.651 | W | 7.5951 | 6.38 |  | 21.9 |  | 0.41687 | 1.284 |  | 64.0751 | 0.169 |  | 13.9066 | 0.112 |  | 4.8717 | 0.128 |  | 3.2738 | 1.6329 |  | 90.5182 |  | M |  | 3.2816 |  | 52.9244 |  | M |  | 628.333 |  | 2.452 |  | filtered, low volume |  | 177.059 |  |  |  | SO4, Cl | M |  |  |  | M |  | M
1920504 | 2019-07-24 06:00 | 0.68062 |  | 62 | 0.23608 |  | 14.9135 | 336.838 | NW | 6.9213 | 6.41 |  | 12.62 |  | 0.38904 | 0.765 |  | 38.1756 | 0.106 |  | 8.7225 | 0.057 |  | 2.4794 | 0.312 |  | 7.9799 | 1.2857 |  | 71.2741 | 1.36 |  | 28.9162 | 1.2931 |  | 20.8555 | 0.885 |  | 24.9626 | 699.25 |  |  | M | filtered, low volume | 1.7264 | 129.018 | 74.7343 | 53.2839 | FM |  | M |  |  |  | M |  | M
1920905 | 2019-07-28 18:00 | 0.22658 |  | 66 | 0.087012 |  | 20.6621 | 277.646 | W | 7.6971 | 6.83 |  | 4.82 |  | 0.14791 | 0.482 |  | 24.0531 | 0.045 |  | 3.7029 | 0.056 |  | 2.4359 | 0.331 |  | 8.4658 | 0.36129 |  | 20.028 |  | M |  | 0.26394 |  | 4.2568 |  | M |  | 312.917 |  |  | M | filtered |  | 58.8327 |  |  |  | SO4, Cl | M | 202.728 | 179.752 | 111.137 | M | 42.9732 | M | 8.52
1921006 | 2019-07-29 06:00 | 11.0614 |  | 847 | 0.52297 |  | 17.7624 | 273.636 | W | 8.6424 | 6.39 |  | 41.5 |  | 0.40738 | 1.367 |  | 68.217 | 0.178 |  | 14.6472 | 0.063 |  | 2.7403 | 0.123 |  | 3.1459 | 3.9857 |  | 220.95 | 6.069 |  | 129.038 | 6.4657 |  | 104.277 | -0.116 |  | -3.2719 | 719.417 |  | 5.931 |  | filtered | 1.348 | 310.105 | 230.044 | 29.644 | FM |  | M | 255.984 | 333.395 | 224.874 | M | 401.503 | M | 7.7752
1921001 | 2019-07-29 18:00 | 0.85604 |  | 240 | 0.27287 |  | 18.5602 | 282.796 | W | 10.9686 | 6.67 |  | 28.2 |  | 0.2138 | 1.185 |  | 59.1347 | 0.17 |  | 13.9889 | 0.059 |  | 2.5664 | 0.233 |  | 5.9593 | 2.5457 |  | 141.123 | 3.984 |  | 84.7074 | 4.7829 |  | 77.1368 | -0.171 |  | -4.8233 | 673.5 |  | 3.415 |  | filtered | 1.4201 | 222.984 | 157.021 | 34.7172 | FM |  | M | 194.458 | 300.207 | 112.032 | M | 213.19 | M | 35.0019
1921102 | 2019-07-30 18:00 | 1.9018 |  | 1102 | 0.21615 |  | 21.025 | 266.718 | W | 8.9266 | 6.41 |  | 59.7 |  | 0.38904 | 3.793 |  | 189.281 | 0.286 |  | 23.5343 | 0.065 |  | 2.8273 | 0.176 |  | 4.5015 | 4.4743 |  | 248.034 | 8.228 |  | 174.943 | 9.8314 |  | 158.559 | 0.058 |  | 1.636 | 1323.33 |  | 6.512 |  | filtered | 1.3981 | 468.564 | 335.138 | 33.203 | FM |  | M | 348.172 | 534.17 | 290.63 | M | 663.657 | M | 10.5829
1921604 | 2019-08-04 06:00 | 5.3912 |  | 44 | 0.41779 |  | 15.8601 | 324.799 | NW | 8.5358 | 5.97 |  | 16.15 |  | 1.0715 | 0.993 |  | 49.5534 | 0.092 |  | 7.5705 | 0.056 |  | 2.4359 | 0.511 |  | 13.0696 | 0.95914 |  | 53.1705 |  | M |  | -0.010451 |  | -0.16856 |  | M |  |  | M |  | M | filtered, low volume |  | 126.864 |  |  |  | SO4, Cl | M |  |  |  | M |  | M
1921802 | 2019-08-06 06:00 | 0 |  | 32 | [6 empty] | 5.9 |  | 8.53 |  | 1.2589 | 0.521 |  | 25.9993 | 0.056 |  | 4.6081 | 0.058 |  | 2.5229 | 0.368 |  | 9.4122 | 0.74443 |  | 41.2677 |  | M |  | 1.5101 |  | 24.3552 |  | M |  | 361.417 |  |  | M | filtered, low volume |  | 85.0603 |  |  |  | SO4, Cl | M | 143.71 | 211.868 | 86.8165 | M | 74.6637 | M | 10.2615
1921901 | 2019-08-07 18:00 | 3.7284 |  | 616 | 0.34381 |  | 18.1782 | 251.931 | W | 4.6118 | 5.78 |  | 21.3 |  | 1.6596 | 0.744 |  | 37.1276 | 0.097 |  | 7.9819 | 0.054 |  | 2.3489 | 0.042 |  | 1.0742 | 2.5971 |  | 143.974 | 2.707 |  | 57.5559 | 4.8714 |  | 78.5652 | 0.055 |  | 1.5514 | 360.667 |  | 2.901 |  | filtered | 1.4103 | 194.154 | 137.673 | 34.043 | FM |  | M | 126.655 | 183.11 | 78.0504 | M | 135.714 | M | 16.9036
1922305 | 2019-08-11 18:00 | 2.1201 |  | 151 | 0.14769 |  | 15.2931 | 291.397 | W | 17.3366 | 5.39 |  | 4.08 |  | 4.0738 | 0.296 |  | 14.7712 | 0.048 |  | 3.9498 | 0.064 |  | 2.7838 | 0.224 |  | 5.7291 | 0.22886 |  | 12.6868 |  | M |  | 0.48714 |  | 7.8565 |  | M |  | 282.667 |  | 0.3356 |  | filtered |  | 43.9663 |  |  |  | SO4, Cl | M | 120.055 | 145.788 | 55.1351 | M | 39.5027 | M
1923402 | 2019-08-22 06:00 | 11.2327 |  | 4373 | 0.78583 |  | 16.4108 | 264.766 | W | 9.5076 | 5.33 |  | 14.57 |  | 4.6773 | 0.305 |  | 15.2203 | 0.044 |  | 3.6206 | 0.054 |  | 2.3489 | 0.062 |  | 1.5857 | 1.6586 |  | 91.9436 | 1.393 |  | 29.6178 | 3.0203 |  | 48.7104 | 0.26 |  | 7.3336 | 257.583 |  | 1.833 |  | aliquot sent to ALSC for QC (complete analysis) | 1.3934 | 119.364 | 85.6619 | 32.876 | FM |  | M | 110.691 | 110.903 | 37.6989 | M | 74.5966 | M | 11.3198
1923403 | 2019-08-22 18:00 | 2.8589 |  | 895 | 0.62148 |  | 15.9192 | 269.919 | W | 8.9429 | 5.77 |  | 16.39 |  | 1.6982 | 0.36 |  | 17.965 | 0.067 |  | 5.5133 | 0.064 |  | 2.7838 | 0.05 |  | 1.2788 | 2.1729 |  | 120.453 | 1.667 |  | 35.4436 | 2.9273 |  | 47.2106 | 0.189 |  | 5.331 | 294.083 |  | 2.076 |  | aliquot sent to ALSC for QC | 1.7012 | 149.681 | 87.9851 | 51.9179 | FM |  | M | 95.612 | 128.874 | 44.183 | M | 100.968 | M
1923504 | 2019-08-23 06:00 | 5.5047 |  | 1525 | 0.39474 |  | 15.0976 | 294.411 | NW | 12.9874 | 6.04 |  | 10.47 |  | 0.91201 | 0.834 |  | 41.6188 | 0.082 |  | 6.7476 | 0.055 |  | 2.3924 | 0.057 |  | 1.4579 | 1.017 |  | 56.3778 | 0.564 |  | 11.9917 | 1.2489 |  | 20.1413 | 0.284 |  | 8.0106 | 457.333 |  | 0.9858 |  | aliquot sent to ALSC for QC | 2.7277 | 109.5 | 40.1436 | 92.6956 | FM |  | M | 181.783 | 221.556 | 146.862 | M | 127.01 | M | 27.5324
1923501 | 2019-08-23 18:00 | 3.0728 |  | 733 | 0.34086 |  | 15.1503 | 323.25 | NW | 9.5148 | 5.65 |  | 6.61 |  | 2.2387 |  | M |  |  | M |  |  | M |  |  | M |  | 0.13114 |  | 7.27 |  | M |  | 0.88571 |  | 14.2846 | 0.284 |  | 8.0106 | 667.5508 |  | 0.05289 | [7 empty] | SO4, All metal cations | M | 172.462 | 144.903 | 45.545 | M | 63.5006 | M | 12.8884
1923602 | 2019-08-24 06:00 | 6.3852 |  | 1069 | 0.4093 |  | 15.1237 | 210.381 | SW | 7.5499 | 5.92 |  | 6.19 |  | 1.2023 |  | M |  |  | M |  |  | M |  |  | M |  | 0.39729 |  | 22.0237 |  | M |  | 0.71743 |  | 11.5705 | 0.222 |  | 6.2618 | 521.8175 |  | 0.38 | [7 empty] | SO4, All metal cations | M | 132.437 | 102.763 | 23.9388 | M | 74.5411 | M | 9.2157
1923704 | 2019-08-25 06:00 | 6.9013 |  | 2183 | 0.52287 |  | 15.234 | 116.459 | SE | 5.9081 | 6.13 |  | 15.64 |  | 0.74131 | 0.411 |  | 20.51 | 0.023 |  | 1.8926 | 0.057 |  | 2.4794 | 0.082 |  | 2.0973 | 1.8771 |  | 104.06 | 0.888 |  | 18.8806 | 2.0106 |  | 32.426 | 0.278 |  | 7.8414 | 350.417 |  | 1.782 |  |  | 2.2279 | 131.776 | 59.1479 | 76.0804 | FM |  | M | 205.387 | 356.359 | 135.27 | M | 119.874 | M | 17.1369
1924204 | 2019-08-30 06:00 | 3.7432 |  | 432 | 0.23457 |  | 14.7283 | 266.258 | W | 10.5709 | 6.65 |  | 20.9 |  | 0.22387 | 1.581 |  | 78.8962 | 0.176 |  | 14.4826 | 0.06 |  | 2.6098 | 0.081 |  | 2.0717 | 1.5943 |  | 88.3799 | 1.719 |  | 36.5492 | 3.4277 |  | 55.2813 | 0.219 |  | 6.1772 | 266.583 |  | 1.938 |  | aliquot sent to ALSC for QC (complete analysis) | 1.9046 | 186.663 | 98.0077 | 62.286 | FM |  | M | 108.676 | 109.328 | 14.8399 | M | 66.1337 | M | 9.5317
1924201 | 2019-08-30 18:00 | 2.9481 |  | 850 | 0.67553 |  | 14.9594 | 266.341 | W | 10.2709 | 6.25 |  | 13.75 |  | 0.56234 | 1.123 |  | 56.0407 | 0.138 |  | 11.3557 | 0.078 |  | 3.3928 | 0.067 |  | 1.7136 | 1.2536 |  | 69.4923 | 1.014 |  | 21.5596 | 2.5066 |  | 40.4254 | 0.245 |  | 6.9106 | 206.417 |  | 1.458 |  |  | 2.0691 | 142.554 | 68.8955 | 69.6698 | FM |  | M | 97.3224 | 93.8506 | 32.432 | M | 71.7072 | M | 7.9849
1924404 | 2019-09-01 06:00 |  | S | 80 | [6 empty] | 6.33 |  | 6.88 |  | 0.46774 | 0.868 |  | 43.3155 | 0.319 |  | 26.2497 | 0.075 |  | 3.2623 | 0.123 |  | 3.1459 | 0.19029 |  | 10.5486 | 0.338 |  | 7.1865 | 0.26439 |  | 4.264 | 0.307 |  | 8.6593 | 243.25 |  | 0.2749 |  |  | 4.3256 | 86.9866 | 20.1098 | 124.891 | FM |  | M |  |  |  | M |  | M
1924702 | 2019-09-04 06:00 | 10.7098 |  | 1969 | 0.45353 |  | 14.6941 | 243.007 | SW | 12.7213 | 5.01 |  | 22.2 |  | 9.7724 | 0.34 |  | 16.9669 | 0.067 |  | 5.5133 | 0.071 |  | 3.0883 | 0.104 |  | 2.66 | 1.9414 |  | 107.624 | 2.37 |  | 50.3907 | 3.1133 |  | 50.2103 | 0.161 |  | 4.5412 | 411.5 |  | 2.103 |  | aliquot sent to ALSC for QC | 1.3844 | 145.557 | 105.142 | 32.2416 | FM |  | M | 165.922 | 128.235 | 46.6845 | M | 84.5105 | M
1924904 | 2019-09-06 06:00 | 10.478 |  | 150 | 1.5208 |  | 15.0612 | 206.783 | SW | 4.5937 | 5.91 |  | 2.59 |  | 1.2303 | 0.246 |  | 12.2761 | 0.031 |  | 2.5509 | 0.054 |  | 2.3489 | 0.122 |  | 3.1203 | 0.12227 |  | 6.7782 | 0.178 |  | 3.7846 | 0.035561 |  | 0.57353 | 0.166 |  | 4.6823 | 118.25 |  | 0.1855 |  |  | 3.13 | 28.2961 | 9.0404 | 103.147 | FM |  | M | 82.2231 | 109.094 | 19.317 | M |  | M
1926801 | 2019-09-25 18:00 | 2.9395 |  | 560 | 0.26419 |  | 16.7413 | 299.335 | NW | 12.6533 | 5.18 |  | 7.64 |  | 6.6069 |  | M |  |  | M |  |  | M |  |  | M |  | 0.16971 |  | 9.4082 | 0.755 |  | 16.0527 | 0.65543 |  | 10.5706 | 0.194 |  | 5.472 | 385 |  | 0.228 |  | aliquot sent to ALSC for QC (complete analysis) |  |  | 32.0954 |  |  | All metal cations | M | 161.747 | 142.778 | 24.7419 | M | 51.3181 | M | 12.4511
1926902 | 2019-09-26 06:00 | 2.9434 |  | 225 | 0.14051 |  | 19.9566 | 266.288 | W | 9.2704 | 5.39 |  | 41.6 |  | 4.0738 |  | M |  |  | M |  |  | M |  |  | M |  | 4.23 |  | 234.492 | 4.96 |  | 105.459 | 7.8829 |  | 127.133 | 0.228 |  | 6.431 | 471.917 |  | 4.69 |  |  |  |  | 239.023 |  |  | All metal cations | M | 140.298 | 170.104 | 95.6715 | M | 75.9314 | M | 10.3365
1926903 | 2019-09-26 18:00 | 5.8139 |  | 873 | 0.47643 |  | 52.9693 | 278.709 | W | 11.1457 | 5.97 |  | 13.43 |  | 1.0715 |  | M |  |  | M |  |  | M |  |  | M |  | 1.0569 |  | 58.5873 | 1.83 |  | 38.9093 | 1.7936 |  | 28.9263 | 0.195 |  | 5.5002 | 155.833 |  | 1.017 |  | aliquot sent to ALSC for QC |  |  | 73.3358 |  |  | All metal cations | M | 111.059 | 103.64 | 17.1255 | M | 37.0207 | M
1927004 | 2019-09-27 06:00 | 9.7601 |  | 2823 | 0.55387 |  | 53.7153 | 298.66 | NW | 16.537 | 5.8 |  | 6.49 |  | 1.5849 |  | M |  |  | M |  |  | M |  |  | M |  | 0.34586 |  | 19.1727 | 0.837 |  | 17.7962 | 0.59343 |  | 9.5707 | 0.151 |  | 4.2592 | 127.083 |  | 0.3335 |  | aliquot sent to ALSC for QC |  |  | 31.626 |  |  | All metal cations | M | 111.589 | 108.421 | 15.7527 | M | 37.2506 | M
1927001 | 2019-09-27 18:00 | 1.5175 |  | 130 | 0.15057 |  | 53.8903 | 289.686 | W | 13.0618 | 6.06 |  | 5.53 |  | 0.87096 |  | M |  |  | M |  |  | M |  |  | M |  | 0.31371 |  | 17.3909 | 0.821 |  | 17.456 | 0.527 |  | 8.4993 | 0.189 |  | 5.331 | 196.417 |  | 0.2647 |  |  |  |  | 31.2863 |  |  | All metal cations | M |  |  |  | M |  | M
1927103 | 2019-09-28 18:00 | 5.121 |  | 1196 | 0.67489 |  | 54.0659 | 277.127 | W | 8.6988 | 5.64 |  | 48.6 |  | 2.2909 |  | M |  |  | M |  |  | M |  |  | M |  | 1.4143 |  | 78.4016 | 2.3 |  | 48.9024 | 2.4977 |  | 40.2825 | 0.255 |  | 7.1926 | 265.75 |  | 1.361 |  | aliquot sent to ALSC for QC |  |  | 96.3775 |  |  | All metal cations | M |  |  |  | M |  | M
1927204 | 2019-09-29 06:00 | 7.5847 |  | 4698 | 1.0812 |  | 53.9316 | 223.087 | SW | 9.0193 | 5.76 |  | 2.97 |  | 1.7378 |  | M |  |  | M |  |  | M |  |  | M |  | 0.14143 |  | 7.8402 | 0.369 |  | 7.8456 | 0.19309 |  | 3.114 | 0.148 |  | 4.1745 | 74.0667 |  | 0.1029 |  | aliquot sent to ALSC for QC |  |  | 15.1342 |  |  | All metal cations | M |  |  |  | M |  | M
1927205 | 2019-09-29 18:00 | 1.3869 |  | 220 | 0.43804 |  | 54.0952 | 39.9508 | NE | 8.7999 | 5.5 |  | 5.86 |  | 3.1623 |  | M |  |  | M |  |  | M |  |  | M |  | 0.37029 |  | 20.527 | 1.1 |  | 23.3881 | 0.28564 |  | 4.6068 | 0.234 |  | 6.6003 | 140 |  | 0.278 |  |  |  |  | 34.5951 |  |  | All metal cations | M |  |  |  | M |  | M
1927408 | 2019-10-01 06:00 | 4.2741 |  | 5268 | 0.75995 |  | 54.1207 | 263.338 | W | 9.6182 | 5.16 |  | 4.99 |  | 6.9183 |  | M |  |  | M |  |  | M |  |  | M |  | 0.21857 |  | 12.1166 | 0.58 |  | 12.3319 | 0.65986 |  | 10.642 | 0.199 |  | 5.6131 | 63.0833 |  | 0.2025 |  | aliquot sent to ALSC for QC |  |  | 28.587 |  |  | All metal cations | M |  |  |  | M |  | M

## 2019 BLANKS, RINSES & QC
Atmospheric Sciences Research Center
http://atmoschem.asrc.cestm.albany.edu/~cloudwater/
Whiteface 2019 FIELD BLANKS & RINSES, QC analysis
LABNO | SAMPLEDATE | SO4_mg L-1 | NO3_mg L-1 | Cl_mg L-1 | Ca_mg L-1 | Mg_mg L-1 | Na_mg L-1 | K_mg L-1 | NH4_mg L-1 | TOC mg L-1 | LABPH | SPCOND µS cm-1 | Glyoxalate_ppb | Formate_ppb | AcetateGlycolate_ppb | Lactate_ppb | Malonate_ppb | Oxalate_ppb | Pyruvate_ppb | SuccinateMalate_ppb | FIELD_NOTES
19166x1 | 2019-06-15 08:45 | 0.125 | -0.0090343 | 0.103 | 0.134 | 0.001 | 0.061 | 0.011 | -0.017871 | 0.2193 | 5.92 | 1.14 | M |  | 46.3897 |  | M |  | M |  | Blank
19175x1 | 2019-06-24 10:30 | 0.069 | 0.013109 | 0.187 | 0.138 | 0.001 | 0.05 | 0.011 | 0.010569 | 0.2495 | 5.93 | 1.101 | M | 84.1758 | 57.2083 |  | M |  | M |  | Blank
19179x1 | 2019-06-28 08:50 | 0.041 | -0.0080157 | 0.276 | 0.123 | 0 | 0.056 | 0.012 | 0.00945 | 0.2188 | 6.65 | 1.099 | M | 73.9642 | 61.2275 |  | M | 24.94 | M |  | Blank
19189x1 | 2019-07-08 09:00 | 0.067 | 0.033524 | 0.329 | 0.142 | 0.002 | 0.058 | 0.086 | 0.032529 | 0.1264 | 6.19 | 1.187 | M | 37.7983 | 45.7142 |  | M | 29.6311 | M |  | Blank
19205x1 | 2019-07-24 09:15 | -0.084 | 0.040566 | 0.221 | 0.108 | 0.002 | 0.064 | 0.027 | 0.026357 | 0.2642 | 6.19 | 1.006 | M | 82.6071 | 74.8688 |  | M |  | M |  | Blank
19214x1 | 2019-08-02 09:00 | -0.08 | 0.044729 | 0.14 | 0.126 | 0.002 | 0.067 | 0.021 | 0.034586 | 0.4498 | 6.34 | 1.252 | M | 59.5926 | 63.0273 | 7.0942 | M |  | M |  | Blank
19226x1 | 2019-08-14 10:30 | 0.123 | 0.02697 | 0.367 | 0.019 | 0 | 0.058 | 0.034 | 0.040371 | 0.2853 | 6.09 | 0.979 | M | 60.2042 | 72.2513 | 8.7715 | M |  | M |  | Blank
19239x1 | 2019-08-27 10:25 | 0.102 | 0.26306 | 0.186 |  |  |  |  | 0.012587 |  | 6.11 | 1.746 | M | 90.0976 | 88.9628 | 13.005 | M |  | M |  | Blank
19256x1 | 2019-09-13 08:55 | 0.118 | 0.078386 | 0.154 | 0.1 | 0.002 | 0.033 | 0.01 | 0.015043 | 0.7054 | 5.7 | 30.1 | M | 83.8569 | 114.6114 | 8.8354 | M |  | M |  | Blank, field conductivity = 1.162
19270x1 | 2019-09-27 09:00 | 0.234 | -0.032151 | 0.252 |  |  |  |  | 0.0015043 | 1.271 | 5.93 | 2.21 | M |  |  |  | M |  | M |  | Blank
19166x2 | 2019-06-15 08:50 | 0.135 | 0.023117 | 0.225 | 0.151 | 0.009 | 0.054 | 0.02 | 0.027257 | 0.3714 | 5.89 | 1.359 | M | 41.5317 | 54.9105 |  | M |  | M |  | Rinse
19175x2 | 2019-06-24 10:35 | 0.066 | 0.013374 | 0.169 | 0.135 | 0.004 | 0.059 | 0.052 | 0.019929 | 0.445 | 5.74 | 1.486 | M | 90.8448 | 62.3967 | 4.3638 | M | 25.2114 | M |  | Rinse
19179x2 | 2019-06-28 08:55 | 0.041 | 0.068643 | 0.29 | 0.165 | 0.01 | 0.059 | 0.022 | 0.018514 | 0.3275 | 6.15 | 1.332 | M | 93.7809 | 68.3936 |  | M |  | M |  | Rinse
19182x2 | 2019-07-01 18:30 | 0.055 | 0.018113 | 0.469 | 0.143 | 0.006 | 0.07 | 0.126 | 0.067243 | 0.588 | 6 | 1.66 | M | M | M | M | M | M | M | M | Rinse
19189x2 | 2019-07-08 09:15 | 0.136 | 0.097429 | 0.358 | 0.167 | 0.014 | 0.064 | 0.06 | 0.0396 | 0.3412 | 5.91 | 1.544 | M | 42.1754 | 50.478 |  | M | 37.1833 | M | 10.1243 | Rinse
19205x2 | 2019-07-24 09:20 | -0.077 | 0.043754 | 0.336 | 0.161 | 0.009 | 0.06 | 0.043 | 0.031243 | 0.1594 | 5.99 | 1.37 | M | 85.5441 | 78.0128 | 19.3428 | M |  | M |  | Rinse
19214x2 | 2019-08-02 09:10 | -0.06 | 0.13153 | 0.199 | 0.195 | 0.012 | 0.053 | 0.05 | 0.043457 | 0.6011 | 6.03 | 3.83 | M | 62.575 | 64.8223 | 8.8874 | M |  | M |  | Rinse
19226x2 | 2019-08-14 10:35 | 0.137 | 0.045171 | 0.296 | 0.134 | 0.013 | 0.073 | 0.037 | 0.067114 | 0.3426 | 5.97 | 1.085 | M | 72.4177 | 86.7537 | 12.2177 | M |  | M |  | Rinse
19239x2 | 2019-08-27 10:30 | -1.014 | 0.22586 | 0.213 |  |  |  |  | 0.032529 |  | 6.04 | 2.16 | M | 40.3198 | 51.7464 |  | M | 31.7687 | M |  | Rinse
19256x2 | 2019-09-13 09:00 | 0.451 | 0.074843 | 0.149 | 0.162 | 0.007 | 0.044 | 0.075 | 0.042043 | 0.843 | 6.12 | 1.783 | M | 76.8553 | 80.7929 | 6.7216 | M |  | M |  | Rinse
19270x2 | 2019-09-27 09:05 | 0.215 | 0.031886 | 0.135 |  |  |  |  | 0.024043 | 0.4318 | 5.92 | 2.46 | M | 56.7 |  |  | M |  | M |  | Rinse
QC samples, analyzed by ALSC (lab that conducted measurements 2001-2017)
1923301 | 2019-08-21 06:00 | 3.1794 | 4.9786 | 0.1482 | 0.66785 | 0.065451 | 0.06835 | 0.11842 | 3.209 | 6.835 | 5.884 | 28.75 | [8 empty] | ALSC QC aliquot
1923402 | 2019-08-22 06:00 | 2.2413 | 2.7751 | 0.057812 | 0.31604 | 0.041136 | 0.017244 | 0.037231 | 1.63 | 3.1596 | 5.277 | 17.06 | [8 empty] | ALSC QC aliquot
1924002 | 2019-08-28 06:00 | 1.8236 | 2.8118 | 0.32399 | 0.50391 | 0.090849 | 0.37825 | 0.037224 | 0.685 | 2.7925 | 4.889 | 16.69 | [8 empty] | ALSC QC aliquot
1924204 | 2019-08-30 06:00 | 2.0596 | 3.0535 | 0.085224 | 1.7727 | 0.16574 | 0.053761 | 0.072226 | 1.772 | 3.4807 | 6.847 | 23.07 | [8 empty] | ALSC QC aliquot
1924701 | 2019-09-04 18:00 | 1.7315 | 1.1679 | 0.041738 | 0.25729 | 0.037006 | 0.013885 | 0.036555 | 0.721 | 1.9479 | 5.226 | 10.73 | [8 empty] | ALSC QC aliquot
1925401 | 2019-09-11 18:00 | 2.0152 | 1.3455 | 0.029886 | 0.27832 | 0.016188 | 0.037488 | 0.017746 | 0.695 | 2.0786 | 4.896 | 13.11 | [8 empty] | ALSC QC aliquot
1925503 | 2019-09-12 18:00 | 1.2738 | 0.69309 | 0.015009 | 0.36284 | 0.024085 | 0.020644 | 0.017811 | 0.075 | 1.4957 | 5.014 | 7.55 | [8 empty] | ALSC QC aliquot
1926601 | 2019-09-23 18:00 | 2.8875 | 2.8229 | 0.4992 | 0.71073 | 0.12363 | 0.67915 | 0.043656 | 1.627 | 4.4879 | 6.08 | 22.14 | [8 empty] | ALSC QC aliquot
1926804 | 2019-09-25 06:00 | 0.21896 | 0.25044 | 0.019914 | 0.37711 | 0.022489 | 0.0030686 | 0.0030672 | 0.172 | 2.0115 | 6.365 | 4.36 | [8 empty] | ALSC QC aliquot
1926801 | 2019-09-25 18:00 | 0.71618 | 0.57073 | 0.028783 | 0.48317 | 0.074131 | 0.0053349 | 0.011578 | 0.078 | 5.0662 | 5.286 | 6.7 | [8 empty] | ALSC QC aliquot
QC samples for pH and Conductivity ONLY, analyzed by ALSC
1923403 | 2019-08-22 18:00 | [9 empty] | 6.127 | 19.32 | [8 empty] | ALSC QC aliquot
1923504 | 2019-08-23 06:00 | [9 empty] | 6.508 | 12.82 | [8 empty] | ALSC QC aliquot
1924601 | 2019-09-03 18:00 | [9 empty] | 5.556 | 5.89 | [8 empty] | ALSC QC aliquot
1924702 | 2019-09-04 06:00 | [9 empty] | 5.407 | 21.65 | [8 empty] | ALSC QC aliquot
1924802 | 2019-09-05 06:00 | [9 empty] | 5.683 | 3.26 | [8 empty] | ALSC QC aliquot
1925302 | 2019-09-10 06:00 | [9 empty] | 5.687 | 8.28 | [8 empty] | ALSC QC aliquot
1925404 | 2019-09-11 06:00 | [9 empty] | 5.895 | 15.64 | [8 empty] | ALSC QC aliquot
1925502 | 2019-09-12 06:00 | [9 empty] | 5.916 | 7.35 | [8 empty] | ALSC QC aliquot
1926702 | 2019-09-24 06:00 | [9 empty] | 5.917 | 4.16 | [8 empty] | ALSC QC aliquot
1926703 | 2019-09-24 18:00 | [9 empty] | 5.947 | 2.9 | [8 empty] | ALSC QC aliquot
1926903 | 2019-09-26 18:00 | [9 empty] | 6.283 | 12.58 | [8 empty] | ALSC QC aliquot
1927004 | 2019-09-27 06:00 | [9 empty] | 5.955 | 5.53 | [8 empty] | ALSC QC aliquot
1927103 | 2019-09-28 18:00 | [9 empty] | 5.595 | 15.55 | [8 empty] | ALSC QC aliquot
1927204 | 2019-09-29 06:00 | [9 empty] | 5.746 | 2.69 | [8 empty] | ALSC QC aliquot
1927408 | 2019-10-01 06:00 | [9 empty] | 5.214 | 4.95 | [8 empty] | ALSC QC aliquot

## 2019 DATA SUMMARY
Atmospheric Sciences Research Center
http://atmoschem.asrc.cestm.albany.edu/~cloudwater/
Whiteface 2019 SUMMARY STATS
Summary statistics calculated using both 'VALID' and 'INVALID' data.
Parameter | UNITS | COUNT | Min | Max | Mean | Std. Dev. | Prior to 2018, only 'VALID' data were summarized here. We include both 'VALID' and 'INVALID' data in this summary. However, we continue to report the measurements for individual samples separated into the 'VALID' and 'INVALID' categories (in separate tabs within this spreadsheet), as done for the past several decades, to provide consistency with the historical dataset.
Cloud Samples |  | 117
Volume | mL | 117 | 32 | 5148 | 891.2396 | 1118.8355
LWC | g m-3 | 101 | 0.087012 | 1.5208 | 0.45958 | 0.22996
SO4 | µeq L-1 | 106 | 4.6989 | 174.943 | 40.1864 | 37.8921
NO3 | µeq L-1 | 117 | -0.16856 | 187.128 | 42.1563 | 41.4331
Cl | µeq L-1 | 108 | -17.2905 | 48.7406 | 8.6715 | 9.2905
Ca | µeq L-1 | 106 | 2.7447 | 189.281 | 31.0961 | 27.6727
Mg | µeq L-1 | 106 | 0.6583 | 23.5343 | 6.6747 | 5.0326
Na | µeq L-1 | 106 | 1.1309 | 44.759 | 5.1024 | 7.6796
K | µeq L-1 | 106 | 0.66499 | 21.4076 | 3.4584 | 3.3509
NH4 | µeq L-1 | 117 | 5.9371 | 274.405 | 71.9033 | 68.6336
TOC | µMoles L-1 | 116 | 104.167 | 1323.33 | 391.6333 | 245.7873
TN | mg L-1 | 109 | 0.1181 | 8.085 | 1.7572 | 1.7366
SCONDUCT | µS cm-1 | 117 | 2.61 | 62 | 15.7849 | 13.4959
LABpH |  | 117 | 4.12 | 6.98 | 5.7165 | 0.60232
H | µeq L-1 | 117 | 0.10471 | 75.8578 | 5.3753 | 11.1521