## 2015 WFC METADATA
Adirondack Lakes Survey Corporation
www.adirondacklakessurvey.org
2015 WHITEFACE MOUNTAIN DATA
THE FOLLOWING IS A PDF DOCUMENT CONTAINING:
* EXPLANATION OF CHEMISTRY FLAGS
DOUBLE CLICK IN THE BODY OF THE TEXT BELOW TO VIEW THE WHOLE DOCUMENT.
CLICK ON THE TABS AT THE BOTTOM OF THE WORKBOOK TO VIEW OTHER WORKSHEETS.

## 2015 WFC FIELD NOTES
Adirondack Lakes Survey Corporation
www.adirondacklakessurvey.org
2015 WHITEFACE MOUNTAIN DATA
THE FOLLOWING IS A PDF DOCUMENT CONTAINING:
* SUMMARY FIELD NOTES
DOUBLE CLICK IN THE BODY OF THE TEXT BELOW TO VIEW THE WHOLE DOCUMENT.
CLICK ON THE TABS AT THE BOTTOM OF THE WORKBOOK TO VIEW OTHER WORKSHEETS.

## 2015 WFC VALID
Adirondack Lakes Survey Corporation
www.adirondacklakessurvey.org
Whiteface 2015 VALID DATA
LABNO | DATEON | VALID_HOUR HH.hh | VALID_HR_F | POOL_VOL ml | LWC g m-3 | LWC_F | PSA cm2 m-3 | TEMP °C | WINDDIR_AVG °AZ | OCTANT | AVG_S_WSP m s-1 | LABPH | LABPH_F | SPCOND µS cm-1 | SPCOND_F | HION µeq L-1 | CA mg L-1 | CA_DL | CA µeq L-1 | MG mg L-1 | MG_DL | MG µeq L-1 | NA mg L-1 | NA_DL | NA µeq L-1 | K mg L-1 | K_DL | K µeq L-1 | NH4 mg L-1 | NH4_DL | NH4 µeq L-1 | SO4 mg L-1 | SO4_DL | SO4 µeq L-1 | NO3 mg L-1 | NO3_DL | NO3 µeq L-1 | CL mg L-1 | CL_DL | CL µeq L-1 | TOC µmols L-1 | TOC_DL | COMMENT | CATION_ANION_RATIO | SUM_CATIONS µeq L-1 | SUM_ANIONS µeq L-1 | RPD | MP_TEST | MISS_MAJ_ION
15C3035 | 2015-06-29 06:00 | 5.36 |  | 2027 | 0.365 |  | 755.545 | 7.18 | 279 | W | 4.678 | 5.507 |  | 3.4825 |  | 3.1117 | 0.12385 |  | 6.1806 | 0.062081 |  | 5.1085 | 0.002738 | 012 | 0.1191 | -0.000771 | 012 | -0.01972 | 0.07748 | 0 | 4.2953 | 0.18019 |  | 3.7515 | 0.39716 |  | 6.4054 | 0.013248 | 12 | 0.37368 | 119.8374 |  | SP | 1.7848 | 18.7955 | 10.5306 | 56.3651
15C3036 | 2015-06-29 18:00 | 2.67 |  | 957 | 0.555 |  | 1182 | 7.39 | 313 | NW | 8.666 | 5.801 |  | 3.3134 |  | 1.5812 | 0.073209 |  | 3.6533 | 0.042321 |  | 3.4825 | 0.003739 | 012 | 0.16264 | 0.007266 | 02 | 0.18584 | 0.19024 | 0 | 10.5465 | 0.1091 | 2 | 2.2715 | 0.34246 |  | 5.5232 | 0.01279 | 12 | 0.36074 | 129.651 |  | SP | 2.4048 | 19.6121 | 8.1554 | 82.5185
15C3037 | 2015-07-01 06:00 | 3.16 |  | 957 | 0.556 |  | 2258.714 | 10.54 | 262 | W | 8.568 | 4.16 |  | 39.3228 |  | 69.1831 | 0.19038 |  | 9.5007 | 0.062081 |  | 5.1085 | 0.02476 | 02 | 1.077 | 0.031376 |  | 0.8025 | 1.3179 |  | 73.0626 | 4.9908 |  | 103.9081 | 2.7841 |  | 44.9014 | 0.080046 |  | 2.2578 | 265.5443 | 2 | SP | 1.0508 | 158.7344 | 151.0673 | 4.9497
15C3038 | 2015-07-01 18:00 | 5.34 |  | 2628 | 0.635 |  | 1475.909 | 6.37 | 290 | W | 15.048 | 5.17 |  | 4.0614 |  | 6.7608 | 0.006678 | 012 | 0.33325 | 0.01367 |  | 1.1249 | 0.01475 | 02 | 0.6416 | 0.015303 | 02 | 0.3914 | 0.12192 | 0 | 6.7592 | 0.32725 |  | 6.8134 | 0.17486 |  | 2.8201 | 0.01706 | 2 | 0.48119 | 127.655 |  | SP | 1.583 | 16.0111 | 10.1147 | 45.1384
15C3039 | 2015-07-02 06:00 | 2.68 |  | 2395 | 0.31 |  | 691 | 3.63 | 293 | NW | 9.598 | 4.987 |  | 5.1636 |  | 10.3039 | 0.013629 | 02 | 0.68013 | 0.015646 |  | 1.2875 | 0.010746 | 02 | 0.46743 | 0.028362 | 2 | 0.72541 | 0.10051 | 0 | 5.5721 | 0.42471 |  | 8.8425 | 0.17227 |  | 2.7783 | 0.033111 | 2 | 0.93392 | 154.5176 |  | SP | 1.5163 | 19.0364 | 12.5548 | 41.0344
15C3040 | 2015-07-04 06:00 | 2.83 |  | 300 | 0.221 |  | 768.714 | 11.52 | 276 | W | 5.098 | 4.073 |  | 69.4107 |  | 84.5279 | 0.4148 |  | 20.7 | 0.073936 |  | 6.084 | 0.052788 |  | 2.2962 | 0.29759 |  | 7.6114 | 4.3131 |  | 239.1046 | 9.5207 |  | 198.2219 | 5.2552 |  | 84.7551 | 0.19835 |  | 5.5945 | 1212.9718 | 012 |  | 1.2486 | 360.3241 | 288.5716 | 22.1152
15C3042 | 2015-07-06 18:00 | 3.6 |  | 413 | 0.33 |  | 1216.571 | 13.83 | 257 | W | 7.711 | 3.946 |  | 80.2965 |  | 113.24 | 1.0652 |  | 53.1579 | 0.20731 |  | 17.0594 | 0.25799 |  | 11.2223 | 0.39905 |  | 10.2065 | 3.603 |  | 199.7385 | 7.3015 |  | 152.0167 | 9.4001 |  | 151.6043 | 0.47921 |  | 13.5166 | 1397.9626 | 012 |  | 1.2759 | 404.6245 | 317.1377 | 24.2426
15C3043 | 2015-07-07 06:00 | 8.3 |  | 4073 | 0.463 |  | 1584.583 | 15.44 | 254 | W | 7.401 | 4.366 |  | 26.5665 |  | 43.0527 | 0.16159 |  | 8.0637 | 0.054177 |  | 4.4581 | 0.15489 |  | 6.7374 | 0.10973 |  | 2.8066 | 1.0541 |  | 58.4359 | 2.6018 |  | 54.1685 | 2.76 |  | 44.5132 | 0.25966 |  | 7.324 | 445.6314 | 2 | SP | 1.1655 | 123.5544 | 106.0057 | 15.289
15C3044 | 2015-07-07 18:00 | 4.78 |  | 1789 | 0.595 |  | 1768.091 | 14.76 | 283 | W | 10.259 | 4.386 |  | 36.5165 |  | 41.115 | 0.36416 |  | 18.1727 | 0.082828 |  | 6.8158 | 0.08482 |  | 3.6895 | 0.14489 |  | 3.7059 | 2.261 |  | 125.3444 | 6.3104 |  | 131.3833 | 2.3206 |  | 37.4272 | 0.10603 |  | 2.9908 | 575.8548 | 2 | SP | 1.1574 | 198.8432 | 171.8013 | 14.5918
15C3045 | 2015-07-08 06:00 | 2.21 |  | 383 | 0.21 |  | 371 | 7.09 | 27 | NE | 4.054 | 4.965 |  | 8.557 |  | 10.8393 | 0.052356 | 0 | 2.6127 | 0.020586 |  | 1.694 | 0.015751 | 02 | 0.68514 | 0.088636 |  | 2.267 | 0.38519 |  | 21.3536 | 0.63239 |  | 13.1664 | 0.6844 |  | 11.038 | 0.03307 | 2 | 0.93277 | 282.5605 | 2 |  | 1.5695 | 39.4517 | 25.1372 | 44.3251
15C3046 | 2015-07-09 18:00 | 6.89 |  | 3364 | 0.7 |  | 1403 | 9.37 | 282 | W | 5.642 | 4.71 |  | 16.0195 |  | 19.4984 | 0.21322 |  | 10.6405 | 0.034418 |  | 2.8322 | 0.028764 | 2 | 1.2512 | 0.096673 |  | 2.4726 | 0.96275 |  | 53.3722 | 0.91301 |  | 19.0088 | 1.5053 |  | 24.277 | 0.066491 | 2 | 1.8755 | 547.0922 | 2 | SP | 1.9943 | 90.0671 | 45.1613 | 66.4148
15C3047 | 2015-07-10 06:00 | 2.07 |  | 1212 | 0.185 |  | 455.5 | 9.93 | 239 | SW | 4.445 | 5.146 |  | 12.7616 |  | 7.145 | 0.51212 |  | 25.5562 | 0.051213 |  | 4.2142 | 0.021757 | 02 | 0.94639 | 0.090645 |  | 2.3184 | 0.92955 |  | 51.5315 | 0.97993 |  | 20.4021 | 1.9021 |  | 30.6778 | 0.053436 | 2 | 1.5072 | 490.2342 | 2 | SP | 1.744 | 91.7117 | 52.5871 | 54.2272
15C3048 | 2015-07-13 18:00 | 5.21 |  | 777 | 0.234 |  | 1259.714 | 13.08 | 229 | SW | 12.319 | 3.753 |  | 116.4496 |  | 176.6038 | 1.1586 |  | 57.8159 | 0.27548 |  | 22.6689 | 0.31405 |  | 13.6606 | 0.23932 |  | 6.1211 | 4.1683 |  | 231.0756 | 5.9374 |  | 123.6173 | 15.922 |  | 256.7894 | 0.73406 |  | 20.7048 | 2394.4225 | 012 |  | 1.2663 | 507.9459 | 401.1115 | 23.5044
15C3049 | 2015-07-14 06:00 | 2.79 |  | 308 | 0.122 |  | 607.4 | 13.1 | 230 | SW | 9.042 | 3.668 |  | 145.4623 |  | 214.783 | 1.7653 |  | 88.0935 | 0.3723 |  | 30.6362 | 0.52626 |  | 22.8915 | 0.33777 |  | 8.6391 | 6.0899 |  | 337.6071 | 8.0053 |  | 166.6712 | 26.2926 |  | 424.0468 | 1.5261 |  | 43.0456 | 2103.5179 | 012 |  | 1.1087 | 702.6504 | 633.7635 | 10.3092
15C3050 | 2015-07-14 18:00 | 3.78 |  | 833 | 0.429 |  | 873.111 | 12.83 | 290 | W | 6.683 | 4.717 |  | 15.5532 |  | 19.1867 | 0.29664 |  | 14.803 | 0.082828 |  | 6.8158 | 0.069805 |  | 3.0364 | 0.064527 |  | 1.6504 | 0.67298 |  | 37.3079 | 1.4357 |  | 29.8913 | 2.1559 |  | 34.77 | 0.11751 |  | 3.3144 | 261.25 | 2 |  | 1.2181 | 82.8002 | 67.9758 | 19.6641
15C3055 | 2015-07-15 06:00 | 3.95 |  | 1807 | 0.274 |  | 501.8 | 7.3 | 100 | E | 4.975 | 4.529 |  | 13.7448 |  | 29.5801 | 0.042426 | 02 | 2.1172 | 0.016634 |  | 1.3688 | 0.010746 | 02 | 0.46743 | 0.015303 | 02 | 0.3914 | 0.40396 |  | 22.3944 | 1.3783 |  | 28.6965 | 1.1184 |  | 18.0368 | 0.035066 | 2 | 0.98906 | 148.4147 |  | SP | 1.1801 | 56.3194 | 47.7224 | 16.5261
15C3057 | 2015-07-17 18:00 | 2.7 |  | 2005 | 0.766 | S | 3200.143 | 12.72 | 253 | W | 10.936 | 4.709 |  | 14.442 |  | 19.5434 | 0.26685 |  | 13.3164 | 0.047261 |  | 3.889 | 0.033769 | 2 | 1.4689 | 0.019321 | 2 | 0.49417 | 0.78368 |  | 43.4451 | 1.852 |  | 38.5589 | 1.2093 |  | 19.5039 | 0.05247 | 2 | 1.48 | 227.3911 | 2 | SP | 1.3798 | 82.157 | 59.5428 | 31.9185
15C3058 | 2015-07-18 06:00 | 6.33 |  | 5627 | 0.662 | S | 2267.778 | 15.33 | 280 | W | 8.343 | 4.486 |  | 23.5056 |  | 32.6588 | 0.14272 |  | 7.1222 | 0.031454 |  | 2.5883 | 0.040776 |  | 1.7737 | 0.02133 | 2 | 0.54556 | 1.3193 |  | 73.137 | 3.2402 |  | 67.4608 | 1.8066 |  | 29.1372 | 0.053831 | 2 | 1.5184 | 262.7401 | 2 |  | 1.2009 | 117.8254 | 98.1164 | 18.2541
15C3060 | 2015-07-19 06:00 | 6.87 |  | 4417 | 0.606 |  | 2352.556 | 16.61 | 276 | W | 7.85 | 4.506 |  | 37.848 |  | 31.1889 | 0.49921 |  | 24.912 | 0.07196 |  | 5.9214 | 0.065801 |  | 2.8622 | 0.052472 |  | 1.3421 | 2.9866 |  | 165.5692 | 6.0747 |  | 126.4748 | 4.078 |  | 65.7701 | 0.13205 |  | 3.7247 | 383.6882 | 2 |  | 1.1828 | 231.7959 | 195.9696 | 16.7504
15C3062 | 2015-07-20 06:00 | 2.23 |  | 801 | 0.13 |  | 574.75 | 11.1 | 286 | W | 8.584 | 4.692 |  |  |  | 20.3236 | 0.44161 |  | 22.0379 | 0.088756 |  | 7.3036 | 0.038774 |  | 1.6866 | 0.098682 |  | 2.524 | 1.1777 |  | 65.2873 | 3.3303 |  | 69.3366 | 1.6233 |  | 26.18 | 0.051996 | 2 | 1.4666 | 432.945 | 2 | SP | 1.2287 | 119.1629 | 96.9832 | 20.5229
15C3063 | 2015-07-21 06:00 | 4.16 |  | 657 | 0.18 |  | 841 | 12.7 | 275 | W | 8.202 | 4.827 |  | 41.2412 |  | 14.8936 | 1.671 |  | 83.3858 | 0.27548 |  | 22.6689 | 0.057793 |  | 2.5139 | 0.13786 |  | 3.526 | 3.0899 |  | 171.2941 | 4.9465 |  | 102.9856 | 8.1301 |  | 131.1216 | 0.16887 |  | 4.7631 | 597.6033 | 2 |  | 1.2487 | 298.2824 | 238.8703 | 22.1211
15C3064 | 2015-07-21 18:00 | 7.65 |  | 2268 | 2.1 | I | 6411.833 | 9.09 | 307 | NW | 10.812 | 5.499 |  | 5.9259 |  | 3.1696 | 0.28273 |  | 14.1093 | 0.042321 |  | 3.4825 | 0.020756 | 02 | 0.90284 | 0.02133 | 2 | 0.54556 | 0.43949 |  | 24.364 | 0.52908 |  | 11.0154 | 0.4832 |  | 7.793 | 0.027052 | 2 | 0.76304 | 331.7824 | 2 | SP | 2.3797 | 46.5738 | 19.5715 | 81.6454
15C3065 | 2015-07-22 06:00 | 11.28 |  | 2645 | 3.157 | I | 7827 | 8.72 | 301 | NW | 8.875 | 4.744 |  | 9.1992 |  | 18.0302 | 0.14173 |  | 7.0726 | 0.035405 |  | 2.9134 | 0.030766 | 2 | 1.3383 | 0.022335 | 2 | 0.57126 | 0.26893 |  | 14.9089 | 0.83137 |  | 17.3091 | 0.42062 |  | 6.7837 | 0.025414 | 2 | 0.71683 | 358.3562 | 2 | SP | 1.8072 | 44.8347 | 24.8096 | 57.5068
15C3066 | 2015-07-22 18:00 | 8.88 |  | 6717 | 1.731 | I | 3766.5 | 7.99 | 309 | NW | 14.65 | 5.614 |  | 5.2853 |  | 2.4322 | 0.31054 |  | 15.4968 | 0.038369 |  | 3.1573 | 0.025761 | 02 | 1.1206 | 0.017312 | 2 | 0.44279 | 0.42812 |  | 23.7339 | 0.40642 |  | 8.4616 | 0.42117 |  | 6.7926 | 0.027681 | 2 | 0.78078 | 321.2688 | 2 |  | 2.8926 | 46.3835 | 16.035 | 97.242
15C3067 | 2015-07-23 06:00 | 4.75 |  | 1198 | 0.224 |  | 521.714 | 7.92 | 308 | NW | 10.003 | 4.684 |  | 9.8498 |  | 20.7014 | 0.22514 |  | 11.2351 | 0.048249 |  | 3.9703 | 0.052788 |  | 2.2962 | 0.030371 | 2 | 0.7768 | 0.24546 |  | 13.6075 | 0.68064 |  | 14.1709 | 0.76903 |  | 12.4028 | 0.066065 | 2 | 1.8634 | 363.406 | 2 |  | 1.8492 | 52.5873 | 28.4372 | 59.612
15C3070 | 2015-07-26 06:00 | 6.61 |  | 5142 | 0.678 | S | 2095.875 | 13.43 | 282 | W | 5.255 | 5.037 |  | 14.4144 |  | 9.1833 | 0.43268 |  | 21.5919 | 0.1016 |  | 8.3605 | 0.00474 | 012 | 0.20618 | 0.031376 |  | 0.8025 | 0.93841 |  | 52.0224 | 2.2554 |  | 46.9584 | 1.6299 |  | 26.2871 | 0.042757 | 2 | 1.206 | 195.1217 | 2 | SP | 1.2379 | 92.1668 | 74.4514 | 21.2646
15C3078 | 2015-07-30 06:00 | 5.85 |  | 2005 | 0.577 |  | 2240.667 | 15.97 | 274 | W | 7.91 | 4.385 |  | 44.4087 |  | 41.2098 | 0.72462 |  | 36.1608 | 0.10654 |  | 8.7669 | 0.078814 |  | 3.4283 | 0.037403 |  | 0.95666 | 3.1245 |  | 173.2138 | 7.5159 |  | 156.4815 | 3.2286 |  | 52.0705 | 0.10871 |  | 3.0662 | 676.2836 | 02 | SP | 1.2463 | 263.7362 | 211.6182 | 21.9281
15C3081 | 2015-07-31 06:00 | 4.54 |  | 1795 | 0.375 |  | 1415.5 | 9.67 | 283 | W | 8.75 | 5.125 |  | 8.1668 |  | 7.4989 | 0.4009 |  | 20.0062 | 0.0769 |  | 6.3279 | 0.027763 | 2 | 1.2076 | 0.017312 | 2 | 0.44279 | 0.23075 |  | 12.7919 | 1.0191 |  | 21.217 | 0.50846 |  | 8.2005 | 0.031 | 2 | 0.87438 | 308.9863 | 2 | SP | 1.5937 | 48.2754 | 30.2918 | 45.7789
15C3083 | 2015-08-01 06:00 | 3.63 |  | 1431 | 0.324 |  | 1176 | 9.79 | 280 | W | 7.684 | 5.407 |  | 9.3852 |  | 3.9174 | 0.38799 |  | 19.362 | 0.093696 |  | 7.7101 | 0.02476 | 02 | 1.077 | 0.038408 |  | 0.98236 | 0.55931 |  | 31.0065 | 1.1205 |  | 23.3296 | 0.99239 |  | 16.0053 | 0.033913 | 2 | 0.95655 | 255.6541 | 2 | SP | 1.5898 | 64.0553 | 40.2914 | 45.548
15C3084 | 2015-08-01 18:00 | 3.14 |  | 212 | 0.142 |  | 553.333 | 8.77 | 291 | W | 13.497 | 5.591 |  | 14.4001 |  | 2.5645 | 0.47637 |  | 23.7723 | 0.13025 |  | 10.7181 | 0.031767 | 2 | 1.3818 | 0.097677 |  | 2.4983 | 0.82245 |  | 45.5943 | 2.0112 |  | 41.873 | 1.5588 |  | 25.1396 | 0.05777 | 2 | 1.6295 | 442.275 | 2 |  | 1.2606 | 86.5293 | 68.642 | 23.0549
15C3085 | 2015-08-02 06:00 | 2 |  | 1699 | 0.353 |  | 1155.667 | 9.72 | 271 | W | 6.27 | 5.952 |  | 9.5061 |  | 1.1169 | 0.31153 |  | 15.5463 | 0.055165 |  | 4.5394 | 0.021757 | 02 | 0.94639 | 0.02133 | 2 | 0.54556 | 0.93491 |  | 51.8286 | 0.92921 |  | 19.3461 | 1.0977 |  | 17.7039 | 0.04127 | 2 | 1.164 | 228.6113 | 2 | SP | 1.9502 | 74.5231 | 38.214 | 64.4138
15C3086 | 2015-08-03 06:00 | 1.61 |  | 32 | 0.073 |  | 373.333 | 12.37 | 265 | W | 7.301 | 5.803 |  |  |  | 1.574 | 4.0204 |  | 200.6308 | 0.63807 |  | 52.5054 | 0.14069 |  | 6.1195 | 0.30464 |  | 7.7917 | 8.8633 |  | 491.356 | 19.6808 |  | 409.7549 | 11.425 |  | 184.2621 | 0.3693 |  | 10.4165 |  | M |  | 1.2573 | 759.9774 | 604.4335 | 22.8001
15C3089 | 2015-08-04 18:00 | 3.6 |  | 1200 | 0.479 |  | 1608.429 | 8.12 | 280 | W | 8.953 | 5.477 |  | 10.8455 |  | 3.3343 | 0.3155 |  | 15.7445 | 0.069985 |  | 5.7589 | 0.017229 | 02 | 0.74943 | 0.018415 | 2 | 0.471 | 0.91278 |  | 50.6017 | 1.3641 |  | 28.4015 | 1.5574 |  | 25.1185 | 0.035363 | 2 | 0.99744 | 199.3079 | 2 | SP | 1.4062 | 76.6599 | 54.5174 | 33.7596
15C3090 | 2015-08-05 06:00 | 4.99 |  | 1983 | 0.286 |  | 1035.429 | 7.93 | 283 | W | 9.128 | 5.106 |  | 7.2734 |  | 7.8343 | 0.21819 |  | 10.8882 | 0.038369 |  | 3.1573 | 0.0092 | 02 | 0.40018 | 0.010352 | 02 | 0.26477 | 0.36931 |  | 20.4734 | 0.87909 |  | 18.3026 | 0.7263 |  | 11.7138 | 0.021848 | 2 | 0.61626 | 166.6957 |  | SP | 1.4043 | 43.0182 | 30.6327 | 33.633
15C3091 | 2015-08-05 18:00 | 7.94 |  | 7037 | 0.615 |  | 1492.667 | 7.51 | 303 | NW | 13.94 | 5.306 |  | 4.9054 |  | 4.9431 | 0.12385 |  | 6.1806 | 0.020586 |  | 1.694 | 0.008196 | 02 | 0.35651 | 0.002289 | 012 | 0.058546 | 0.30327 |  | 16.8126 | 0.63623 |  | 13.2462 | 0.26961 |  | 4.3482 | 0.017995 | 2 | 0.50756 | 177.0494 |  | SP | 1.6598 | 30.0453 | 18.102 | 49.6115
15C3092 | 2015-08-06 06:00 | 4.83 |  | 2825 | 0.279 |  | 679.857 | 6.98 | 298 | NW | 10.037 | 5.051 |  | 4.2387 |  | 8.892 | 0.056328 | 0 | 2.8109 | 0.01367 |  | 1.1249 | 0.008196 | 02 | 0.35651 | 0.009344 | 02 | 0.23899 | 0.13548 | 0 | 7.5109 | 0.29508 |  | 6.1436 | 0.2261 |  | 3.6466 | 0.019735 | 2 | 0.55663 | 165.9504 |  | SP | 2.0232 | 20.9342 | 10.3468 | 67.6919
15C3096 | 2015-08-07 06:00 | 0.46 |  | 191 | 0.027 |  | 47.667 | 7.64 | 95 | E | 2.012 | 6.274 |  | 7.771 |  | 0.53211 | 0.81101 |  | 40.472 | 0.15297 |  | 12.5879 | 0.011207 | 02 | 0.48748 | 0.095009 |  | 2.43 | 0.26008 |  | 14.4178 | 0.97241 |  | 20.2457 | 0.35668 |  | 5.7525 | 0.028019 | 2 | 0.7903 | 211.4235 | 2 |  | 2.6477 | 70.9274 | 26.7885 | 90.3412
15C3100 | 2015-08-11 06:00 | 4.75 |  | 1945 | 0.505 |  | 1268.25 | 12.84 | 251 | W | 9.156 | 5.093 |  | 5.8335 |  | 8.0724 | 0.13279 |  | 6.6266 | 0.032442 |  | 2.6696 | 0.012211 | 02 | 0.53115 | 0.013375 | 02 | 0.34209 | 0.21713 |  | 12.0373 | 0.49304 |  | 10.2651 | 0.71331 |  | 11.5043 | 0.019387 | 2 | 0.54683 | 132.9844 |  |  | 1.3568 | 30.2791 | 22.3163 | 30.2797
15C3101 | 2015-08-11 18:00 | 7.89 |  | 8566 | 0.705 |  | 1370 | 11.12 | 303 | NW | 10.571 | 5.041 |  | 5.328 |  | 9.0991 | 0.057321 | 0 | 2.8605 | 0.016634 |  | 1.3688 | 0.006188 | 012 | 0.26917 | 0.001282 | 012 | 0.03279 | 0.20061 |  | 11.1212 | 0.43445 |  | 9.0452 | 0.47156 |  | 7.6052 | 0.011121 | 12 | 0.31368 | 115.9217 |  |  | 1.4591 | 24.7516 | 16.9642 | 37.3356
15C3102 | 2015-08-12 06:00 | 9.91 |  | 9849 | 0.574 |  | 1229.75 | 9.74 | 303 | NW | 12.921 | 4.842 |  | 6.622 |  | 14.388 | 0.012636 | 02 | 0.63057 | 0.011694 | 0 | 0.96228 | 0.006188 | 012 | 0.26917 | 0.000274 | 012 | 0.0070081 | 0.18714 | 0 | 10.3746 | 0.45984 |  | 9.5738 | 0.29886 |  | 4.82 | 0.013148 | 12 | 0.37086 | 211.9191 | 2 |  | 1.8037 | 26.6317 | 14.7646 | 57.3339
15C3103 | 2015-08-12 18:00 | 9.52 |  | 10995 | 0.646 |  | 1176.833 | 7.63 | 307 | NW | 11.502 | 5.261 |  | 4.4383 |  | 5.4828 | 0.047391 | 02 | 2.365 | 0.015646 |  | 1.2875 | 0.017229 | 02 | 0.74943 | 0.008336 | 02 | 0.21321 | 0.24895 |  | 13.801 | 0.46798 |  | 9.7433 | 0.24357 |  | 3.9284 | 0.023832 | 2 | 0.67219 | 134.0765 |  |  | 1.6661 | 23.8989 | 14.3439 | 49.9701
15C3104 | 2015-08-13 06:00 | 5.98 |  | 6365 | 0.465 |  | 1096 | 7.96 | 289 | W | 9.368 | 4.925 |  | 5.8031 |  | 11.885 | 0.033489 | 02 | 1.6712 | 0.01367 |  | 1.1249 | 0.024255 | 02 | 1.055 | 0.004305 | 012 | 0.11011 | 0.13614 | 0 | 7.547 | 0.5215 |  | 10.8576 | 0.21325 |  | 3.4393 | 0.023133 | 2 | 0.65248 | 127.8258 |  |  | 1.5648 | 23.3932 | 14.9494 | 44.0439
15C3107 | 2015-08-15 06:00 | 5.19 |  | 4945 | 0.532 | S | 1507.556 | 14.32 | 283 | W | 5.752 | 5.781 |  | 21.7512 |  | 1.6558 | 0.90138 |  | 44.9814 | 0.1836 |  | 15.1082 | 0.025259 | 02 | 1.0987 | 0.04361 |  | 1.1154 | 1.5868 |  | 87.9695 | 2.9251 |  | 60.9015 | 3.559 |  | 57.3998 | 0.091409 |  | 2.5783 | 201.3345 | 2 |  | 1.2569 | 151.929 | 120.8796 | 22.7628
15C3110 | 2015-08-17 06:00 | 3.96 |  | 1533 | 0.298 |  | 1269 | 14.71 | 275 | W | 5.336 | 5.581 |  | 40.6828 |  | 2.6242 | 0.8835 |  | 44.0895 | 0.17669 |  | 14.5391 | 0.054366 |  | 2.3648 | 0.10307 |  | 2.6363 | 3.9367 |  | 218.2368 | 5.6038 |  | 116.6704 | 6.2667 |  | 101.0688 | 0.23294 |  | 6.5704 | 576.5457 | 2 |  | 1.2683 | 284.4907 | 224.3097 | 23.656
15C3111 | 2015-08-17 18:00 | 2.74 |  | 284 | 0.263 |  | 1164.833 | 15.22 | 290 | W | 11.356 | 5.428 |  | 137.4555 |  | 3.7325 | 6.062 |  | 302.5139 | 0.78132 |  | 64.2937 | 0.16477 |  | 7.1673 | 0.32681 |  | 8.3588 | 12.3819 |  | 686.4134 | 23.6972 |  | 493.3751 | 30.0313 |  | 484.3447 | 0.63983 |  | 18.0471 | 1039.1007 | 012 |  | 1.077 | 1072.4796 | 995.7669 | 7.4181
15C3112 | 2015-08-18 06:00 | 0.26 |  | 176 | 0.05 |  | 205 | 15.14 | 244 | SW | 2.748 | 6.335 |  | 116.5099 |  | 0.46238 | 5.4186 |  | 270.4029 | 0.63609 |  | 52.3428 | 0.13767 |  | 5.9885 | 0.41147 |  | 10.5241 | 10.6596 |  | 590.9364 | 19.3171 |  | 402.1814 | 24.4856 |  | 394.9033 | 0.49432 |  | 13.9428 | 604.049 | 2 |  | 1.1475 | 930.6571 | 811.0274 | 13.7372
15C3118 | 2015-08-19 18:00 | 4.94 |  | 916 | 0.28 |  | 1402.875 | 14.78 | 228 | SW | 13.608 | 4.175 |  | 78.6467 |  | 66.8344 | 1.6491 |  | 82.2956 | 0.3476 |  | 28.6037 | 0.96472 |  | 41.9636 | 0.10106 |  | 2.5847 | 4.349 |  | 241.097 | 8.9097 |  | 185.5003 | 12.6252 |  | 203.6188 | 1.0716 |  | 30.2263 | 1018.5982 | 012 |  | 1.105 | 463.379 | 419.3454 | 9.9767
15C3119 | 2015-08-20 06:00 | 1.16 |  | 447 | 0.335 |  | 1546 | 13.69 | 211 | SW | 13.322 | 4.109 |  | 62.434 |  | 77.8037 | 0.49921 |  | 24.912 | 0.14705 |  | 12.1001 | 0.56726 |  | 24.6746 | 0.16455 |  | 4.2087 | 2.8733 |  | 159.2891 | 6.6897 |  | 139.2789 | 7.9807 |  | 128.7129 | 0.79543 |  | 22.4359 | 510.8713 | 2 |  | 1.0432 | 302.9882 | 290.4277 | 4.2333
15C3120 | 2015-08-20 18:00 | 3.34 |  | 1395 | 0.44 |  | 1451 | 11.71 | 244 | SW | 14.023 | 4.996 |  | 10.8756 |  | 10.0925 | 0.12187 |  | 6.0815 | 0.039357 |  | 3.2386 | 0.069422 |  | 3.0197 | 0.028493 | 2 | 0.72877 | 0.61808 |  | 34.2647 | 1.2518 |  | 26.0617 | 1.3979 |  | 22.5461 | 0.090798 |  | 2.5611 | 115.241 |  |  | 1.1223 | 57.4258 | 51.1689 | 11.5234
15C3121 | 2015-08-21 06:00 | 2.14 |  | 1208 | 0.144 |  | 575.2 | 10.26 | 278 | W | 5.3 | 5.568 |  | 22.6575 |  | 2.704 | 0.52304 |  | 26.1014 | 0.10061 |  | 8.2792 | 0.031281 | 2 | 1.3607 | 0.077876 |  | 1.9918 | 2.288 |  | 126.8402 | 2.8481 |  | 59.2975 | 4.4015 |  | 70.988 | 0.079619 |  | 2.2457 | 149.4116 |  |  | 1.2622 | 167.2772 | 132.5312 | 23.1788
15C3126 | 2015-08-24 18:00 | 1.66 |  | 488 | 0.5 |  | 1812.333 | 12.18 | 274 | W | 9.078 | 4.38 |  | 47 |  | 41.6869 | 1.2201 |  | 60.8883 | 0.18558 |  | 15.2708 | 0.13366 |  | 5.8139 | 0.17765 |  | 4.5438 | 2.8541 |  | 158.2202 | 8.1703 |  | 170.1046 | 4.8232 |  | 77.7881 | 0.17312 |  | 4.8831 | 471.4499 | 2 |  | 1.1331 | 286.4239 | 252.7757 | 12.4808
15C3128 | 2015-08-26 06:00 | 4.06 |  | 710 | 0.134 |  | 576.429 | 8.12 | 283 | W | 5.774 | 5.554 |  | 39.1 |  | 2.7925 | 1.4905 |  | 74.3787 | 0.38424 |  | 31.6183 | 0.031281 | 2 | 1.3607 | 0.11315 |  | 2.894 | 3.3803 |  | 187.3944 | 5.6517 |  | 117.6691 | 7.8995 |  | 127.4036 | 0.15575 |  | 4.3931 | 218.3227 | 2 |  | 1.2043 | 300.4386 | 249.4658 | 18.5388
15C3129 | 2015-08-26 18:00 | 10.65 |  | 5439 | 0.46 |  | 1369.75 | 7.33 | 284 | W | 10.293 | 5.546 |  | 12.6 |  | 2.8445 | 0.54913 |  | 27.4034 | 0.068915 |  | 5.6709 | 0.014218 | 02 | 0.61845 | 0.014383 | 02 | 0.36787 | 1.0144 |  | 56.2344 | 1.4741 |  | 30.6912 | 2.153 |  | 34.7233 | 0.041503 | 2 | 1.1706 | 151.9746 |  |  | 1.3988 | 93.1395 | 66.5852 | 33.2501
15C3130 | 2015-08-27 06:00 | 8.77 |  | 2316 | 0.291 |  | 756.5 | 7.12 | 297 | NW | 9.56 | 5.385 |  | 4.84 |  | 4.121 | 0.19701 |  | 9.8313 | 0.023725 |  | 1.9523 | 0.003177 | 012 | 0.13819 | 0.006321 | 02 | 0.16167 | 0.18059 | 0 | 10.0111 | 0.50544 |  | 10.5233 | 0.3923 |  | 6.3271 | 0.018674 | 2 | 0.52673 | 146.39 |  |  | 1.5086 | 26.2156 | 17.3771 | 40.5503
15C3131 | 2015-08-27 18:00 | 7.15 |  | 4325 | 0.422 |  | 809 | 7.25 | 320 | NW | 11.654 | 5.89 |  | 5.59 |  | 1.2882 | 0.20601 |  | 10.2806 | 0.025733 |  | 2.1175 | 0.004181 | 012 | 0.18187 | 0.003297 | 012 | 0.084327 | 0.45354 |  | 25.1429 | 0.36436 |  | 7.586 | 0.46592 |  | 7.5143 | 0.023157 | 2 | 0.65316 | 200.8188 | 2 |  | 2.4817 | 39.0955 | 15.7535 | 85.1138
15C3132 | 2015-08-28 18:00 | 6.55 |  | 1267 | 0.253 |  | 1402.5 | 8.26 | 280 | W | 13.42 | 5.12 |  | 54.8641 |  | 7.5858 | 2.0557 |  | 102.5839 | 0.34507 |  | 28.3955 | 0.079874 |  | 3.4744 | 0.1022 |  | 2.614 | 5.4057 |  | 299.6763 | 5.464 |  | 113.7595 | 14.3352 |  | 231.1985 | 0.3043 |  | 8.5831 | 519.5567 | 2 |  | 1.2568 | 444.3298 | 353.541 | 22.7578
15C3136 | 2015-08-30 18:00 | 9.56 |  | 1043 | 0.268 |  | 1362.636 | 11.35 | 284 | W | 11.238 | 4.076 |  | 105.9168 |  | 83.946 | 2.2147 |  | 110.5213 | 0.33905 |  | 27.8997 | 0.11206 |  | 4.8743 | 0.23112 |  | 5.9114 | 8.2965 |  | 459.9323 | 17.4542 |  | 363.3974 | 13.6775 |  | 220.5915 | 0.29009 |  | 8.1824 | 1186.789 | 012 |  | 1.1704 | 693.085 | 592.1713 | 15.7033
15C3138 | 2015-08-31 06:00 | 10.24 |  |  | 0.391 |  | 1456.8 | 13.26 | 289 | W | 12.672 | 4.184 |  | 56.4689 |  | 65.4636 | 0.51712 |  | 25.8059 | 0.10005 |  | 8.2326 | 0.052718 |  | 2.2931 | 0.084805 |  | 2.1691 | 3.4009 |  | 188.5363 | 8.1861 |  | 170.4338 | 5.3544 |  | 86.3554 | 0.13873 |  | 3.9129 | 478.6308 | 2 |  | 1.122 | 292.5006 | 260.7021 | 11.4961
15C3146 | 2015-09-07 06:00 | 3.74 |  |  | 0.19 |  | 1074.2 | 15.39 | 280 | W | 10.159 | 5.68 |  | 92.9929 |  | 2.0893 | 2.6159 |  | 130.5395 | 0.36717 |  | 30.2134 | 0.29812 |  | 12.9678 | 0.26284 |  | 6.7227 | 9.6447 |  | 534.6733 | 16.1085 |  | 335.3779 | 15.4462 |  | 249.1169 | 0.45801 |  | 12.9187 | 922.3132 | 012 |  | 1.2005 | 717.206 | 597.4135 | 18.2247
15C3148 | 2015-09-08 06:00 | 10.08 |  | 2738 | 0.378 |  | 1138.833 | 15.96 | 281 | W | 5.021 | 4.546 |  | 28.6286 |  | 28.4446 | 0.27304 |  | 13.6253 | 0.040797 |  | 3.3571 | 0.020533 | 02 | 0.89314 | 0.056156 |  | 1.4363 | 2.0855 |  | 115.6119 | 4.8375 |  | 100.7171 | 1.8767 |  | 30.2671 | 0.048121 | 2 | 1.3573 | 307.5712 | 2 |  | 1.2344 | 163.3683 | 132.3415 | 20.9846
15C3149 | 2015-09-08 18:00 | 3.97 |  | 258 | 0.232 |  | 998.8 | 16.18 | 264 | W | 8.166 | 4.729 |  | 73.4734 |  | 18.6638 | 1.1263 |  | 56.2076 | 0.16331 |  | 13.4385 | 0.086914 |  | 3.7806 | 0.21168 |  | 5.4142 | 7.8909 |  | 437.4499 | 14.3939 |  | 299.6816 | 8.0327 |  | 129.5517 | 0.21368 |  | 6.0271 | 882.1771 | 02 |  | 1.229 | 534.9546 | 435.2604 | 20.551
15C3150 | 2015-09-09 06:00 | 3.1 |  | 892 | 0.44 |  | 1473.75 | 14.24 | 279 | W | 9.749 | 4.67 |  | 21.7217 |  | 21.3796 | 0.37807 |  | 18.867 | 0.060881 |  | 5.0098 | 0.050706 |  | 2.2056 | 0.068434 |  | 1.7503 | 1.3759 |  | 76.2737 | 3.6881 |  | 76.7857 | 1.6841 |  | 27.1619 | 0.054248 | 2 | 1.5301 | 281.5284 | 2 |  | 1.1897 | 125.486 | 105.4777 | 17.3259
15C3151 | 2015-09-09 18:00 | 9.07 |  | 2828 | 0.34 |  | 854.4 | 11.32 | 307 | NW | 8.013 | 4.922 |  | 13.013 |  | 11.9674 | 0.20201 |  | 10.081 | 0.044814 |  | 3.6877 | 0.026568 | 02 | 1.1557 | 0.036715 |  | 0.93906 | 0.90103 |  | 49.9507 | 2.1552 |  | 44.8721 | 1.0134 |  | 16.3436 | 0.048148 | 2 | 1.3581 | 281.6116 | 2 |  | 1.243 | 77.7814 | 62.5738 | 21.6702
15C3157 | 2015-09-12 18:00 | 3.57 |  | 1311 | 3.233 | I | 11985.875 | 8.02 | 134 | SE | 12.708 | 5.396 |  | 7.6709 |  | 4.0179 | 0.28204 |  | 14.0746 | 0.037784 |  | 3.1092 | 0.011481 | 02 | 0.4994 | 0.039785 |  | 1.0176 | 0.50361 |  | 27.9186 | 0.83902 |  | 17.4683 | 1.0345 |  | 16.6845 | 0.037848 | 2 | 1.0675 | 172.0321 |  |  | 1.4377 | 50.6373 | 35.2203 | 35.9128
15C3158 | 2015-09-13 06:00 | 8.46 |  | 1264 | 2.527 | I | 7834.75 | 9.11 | 218 | SW | 9.069 | 4.84 |  |  |  | 14.4544 | 0.13098 |  | 6.5365 | 0.016695 |  | 1.3738 | 0.004441 | 012 | 0.19317 | 0.021367 | 2 | 0.5465 | 0.1234 | 0 | 6.841 | 0.88224 |  | 18.3682 | 0.77344 |  | 12.474 | 0.031685 | 2 | 0.8937 |  | M |  | 0.9436 | 29.9454 | 31.7359 | -5.8058
15C3159 | 2015-09-14 06:00 | 7.84 |  | 6488 | 0.466 |  | 880.25 | 6.51 | 302 | NW | 16.369 | 5.371 |  | 2.2378 |  | 4.256 | 0.025948 | 02 | 1.2949 | 0.002636 | 02 | 0.21691 | -0.000588 | 012 | -0.025577 | -0.003189 | 012 | -0.081565 | 0.016752 | 02 | 0.92868 | 0.15242 |  | 3.1733 | 0.10343 |  | 1.6681 | 0.0056591 | 012 | 0.15962 | 42.5622 |  |  | 1.3176 | 6.5893 | 5.001 | 27.4067
15C3170 | 2015-09-28 18:00 | 3.89 |  | 2780 | 2.951 | I | 8336.444 | 11.66 | 265 | W | 8.688 | 5.931 |  | 16.192 |  | 1.1722 | 0.33906 |  | 16.9201 | 0.25871 |  | 21.2889 | 1.5071 |  | 65.554 | 0.056156 |  | 1.4363 | 0.30436 |  | 16.8728 | 1.0581 |  | 22.0303 | 1.159 |  | 18.6925 | 2.2998 |  | 64.8685 | 96.699 |  |  | 1.1672 | 123.2442 | 105.5913 | 15.4285
15C3171 | 2015-09-29 06:00 | 7.6 |  | 5462 | 2.929 | I | 8373.75 | 12.62 | 266 | W | 6.813 | 5.096 |  | 9.695 |  | 8.0168 | 0.14399 |  | 7.1855 | 0.076949 |  | 6.332 | 0.32327 |  | 14.0616 | 0.015228 | 02 | 0.38949 | 0.3452 |  | 19.1371 | 1.1051 |  | 23.0088 | 0.99431 |  | 16.0362 | 0.44235 |  | 12.477 | 71.3113 |  |  | 1.0699 | 55.1224 | 51.522 | 6.7522

## 2015 WFC INVALID
Adirondack Lakes Survey Corporation
www.adirondacklakessurvey.org
Whiteface 2015 INVALID DATA
LABNO | DATEON | VALID_HOUR HH.hh | VALID_HR_F | POOL_VOL ml | LWC g m-3 | LWC_F | PSA cm2 m-3 | TEMP °C | WINDDIR_AVG °AZ | OCTANT | AVG_S_WSP m s-1 | LABPH | LABPH_F | SPCOND µS cm-1 | SPCOND_F | HION µeq L-1 | CA mg L-1 | CA_DL | CA µeq L-1 | MG mg L-1 | MG_DL | MG µeq L-1 | NA mg L-1 | NA_DL | NA µeq L-1 | K mg L-1 | K_DL | K µeq L-1 | NH4 mg L-1 | NH4_DL | NH4 µeq L-1 | SO4 mg L-1 | SO4_DL | SO4 µeq L-1 | NO3 mg L-1 | NO3_DL | NO3 µeq L-1 | CL mg L-1 | CL_DL | CL µeq L-1 | TOC µmols L-1 | TOC_DL | COMMENT | CATION_ANION_RATIO | SUM_CATIONS µeq L-1 | SUM_ANIONS µeq L-1 | RPD | MP_TEST | MISS_MAJ_ION
15C3033 | 2015-06-28 06:00 | 0.58 |  | 170 | 0.532 |  | 942.2 | 5.4 | 170 | S | 2.992 | 6.173 |  | 4.5969 |  | 0.67143 | 0.35324 |  | 17.6276 | 0.10555 |  | 8.6857 | 0.007743 | 02 | 0.33681 | 0.004252 | 012 | 0.10875 | 0.2164 |  | 11.9963 | 0.1742 |  | 3.6269 | 0.29534 |  | 4.7632 | 0.025139 | 2 | 0.70907 | 120.17 |  |  | 4.333 | 39.4265 | 9.0992 | 124.9951 | FM
15C3034 | 2015-06-28 18:00 | 0.38 |  | 95 | 0.273 |  | 484 | 6.4 | 49 | NE | 2.91 | 6.363 |  |  |  | 0.43351 | 0.43069 |  | 21.4928 | 0.17767 |  | 14.6204 | 0.005741 | 012 | 0.24972 | 0.015303 | 02 | 0.3914 | 0.17171 | 0 | 9.519 | 0.1486 |  | 3.0939 | 0.18031 |  | 2.908 | 0.030081 | 2 | 0.84848 |  | M |  | 6.8182 | 46.7069 | 6.8503 | 148.8373 | FM
15C3041 | 2015-07-04 18:00 | 5.41 |  | 2521 | 0.404 |  | 1285.909 | 10.49 | 297 | NW | 11.006 | 4.268 |  | 49.2528 |  | 53.9511 | 0.44062 |  | 21.9884 | 0.068997 |  | 5.6776 | 0.030766 | 2 | 1.3383 | 0.22023 |  | 5.633 | 3.2829 |  | 181.9968 | 6.312 |  | 131.4149 | 3.8712 |  | 62.4342 | 0.1419 |  | 4.0024 | 978.2772 | 012 | SP | 1.3676 | 270.585 | 197.8514 | 31.0538 | FM
15C3056 | 2015-07-15 18:00 | 1.86 |  | 103 | 0.068 |  | 211 | 4.59 | 58 | NE | 11.07 | 6.682 |  |  |  | 0.20797 | 0.41282 |  | 20.6009 | 0.072948 |  | 6.0027 | 0.13287 |  | 5.7795 | 0.10873 |  | 2.7809 | 2.1988 |  | 121.8974 | 1.0927 |  | 22.7492 | 1.5722 |  | 25.3567 | 0.24386 |  | 6.8783 |  | M |  | 2.8603 | 157.2694 | 54.9842 | 96.3801 | FM
15C3059 | 2015-07-18 18:00 | 9.59 |  | 2773 | 0.468 |  | 1839.6 | 14.81 | 282 | W | 8.111 | 4.77 |  | 27.6888 |  | 16.9824 | 0.387 |  | 19.3124 | 0.055165 |  | 4.5394 | 0.031767 | 2 | 1.3818 | 0.050463 |  | 1.2907 | 2.5276 |  | 140.1235 | 3.6949 |  | 76.9281 | 3.2417 |  | 52.2819 | 0.10218 |  | 2.8821 | 611.7594 | 2 | SP | 1.3902 | 183.6303 | 132.0921 | 32.6478 | FM
15C3061 | 2015-07-19 18:00 | 9.08 |  | 3197 | 0.472 |  | 1919.417 | 14.41 | 283 | W | 11.439 | 5.049 |  | 25.2984 |  | 8.9331 | 0.46942 |  | 23.4254 | 0.07196 |  | 5.9214 | 0.066802 |  | 2.9058 | 0.059504 |  | 1.5219 | 2.4392 |  | 135.2218 | 3.965 |  | 82.5514 | 2.9577 |  | 47.7014 | 0.089361 |  | 2.5205 | 382.612 | 2 | SP | 1.3401 | 177.9294 | 132.7733 | 29.0671 | FM
15C3068 | 2015-07-23 18:00 | 4.9 |  | 1522 | 0.251 |  | 705.5 | 8.39 | 310 | NW | 11.914 | 6.093 |  | 14.3143 |  | 0.80724 | 1.2777 |  | 63.7624 | 0.10753 |  | 8.8482 | 0.039775 |  | 1.7301 | 0.044435 |  | 1.1365 | 1.1005 |  | 61.0063 | 0.72357 |  | 15.0648 | 1.7066 |  | 27.5239 | 0.086675 |  | 2.4447 | 589.9872 | 2 | SP | 3.0486 | 137.2908 | 45.0334 | 101.2015 | FM
15C3069 | 2015-07-25 18:00 | 4.14 |  | 882 | 0.448 |  | 1724.625 | 11.53 | 263 | W | 7.891 | 6.92 |  | 14.7147 |  | 0.12023 | 1.1357 |  | 56.6762 | 0.12334 |  | 10.149 | 0.019755 | 02 | 0.8593 | 0.055485 |  | 1.4191 | 0.97682 |  | 54.1517 | 2.1442 |  | 44.6414 | 1.2655 |  | 20.4104 | 0.051662 | 2 | 1.4572 | 374.8771 | 2 | SP | 1.855 | 123.3756 | 66.509 | 59.8959 | FM
15C3076 | 2015-07-27 18:00 | 1.21 |  | 113 | 0.056 |  | 132.4 | 13.75 | 300 | NW | 9.552 | 5.64 |  |  |  | 2.2909 | 2.1297 |  | 106.2798 | 0.23695 |  | 19.4983 | 0.093829 |  | 4.0814 | 0.093659 |  | 2.3955 | 3.4074 |  | 188.8947 | 3.9288 |  | 81.7975 | 4.4892 |  | 72.4017 | 0.1445 |  | 4.0758 |  | M |  | 2.0435 | 323.4406 | 158.275 | 68.5739 | FM
15C3082 | 2015-07-31 18:00 | 3.59 |  | 256 | 0.216 |  | 874 | 9.82 | 275 | W | 8.982 | 5.699 |  | 23.161 |  | 1.9999 | 0.76434 |  | 38.143 | 0.14705 |  | 12.1001 | 0.05479 |  | 2.3833 | 0.074572 |  | 1.9073 | 2.2086 |  | 122.4408 | 3.2928 |  | 68.5554 | 2.757 |  | 44.4649 | 0.10762 |  | 3.0356 | 505.4866 | 2 |  | 1.5421 | 178.9743 | 116.0559 | 42.6522 | FM
15C3087 | 2015-08-03 18:00 | 5.12 |  | 1417 | 0.226 |  | 897.5 | 11.06 | 275 | W | 7.822 | 6.196 |  | 20.696 |  | 0.6368 | 0.64816 |  | 32.3452 | 0.11148 |  | 9.1734 | 0.032285 | 2 | 1.4043 | 0.039579 |  | 1.0123 | 2.2478 |  | 124.6103 | 2.3199 |  | 48.2999 | 2.9155 |  | 47.0204 | 0.085524 |  | 2.4123 | 322.8845 | 2 | SP | 1.7311 | 169.1823 | 97.7325 | 53.5375 | FM
15C3088 | 2015-08-04 06:00 | 2.38 |  | 641 | 0.294 |  | 533.4 | 10.03 | 279 | W | 7.491 | 6.036 |  | 19.9995 |  | 0.92045 | 0.69185 |  | 34.5255 | 0.1263 |  | 10.3929 | 0.024255 | 02 | 1.055 | 0.065782 |  | 1.6825 | 2.0139 |  | 111.6471 | 2.5465 |  | 53.0186 | 2.8224 |  | 45.5195 | 0.081052 |  | 2.2862 | 354.7834 | 2 | SP | 1.5891 | 160.2235 | 100.8242 | 45.5084 | FM
15C3093 | 2015-08-06 18:00 | 7.9 |  | 1709 | 0.245 |  | 585.083 | 7.22 | 317 | NW | 8.311 | 6.236 |  | 12.935 |  | 0.58076 | 1.1069 |  | 55.2391 | 0.10852 |  | 8.9295 | 0.032285 | 2 | 1.4043 | 0.04361 |  | 1.1154 | 0.89864 |  | 49.8177 | 0.89715 |  | 18.6786 | 0.89995 |  | 14.5145 | 0.073997 |  | 2.0872 | 479.3751 | 2 | SP | 3.3188 | 117.0868 | 35.2802 | 107.381 | FM
15C3097 | 2015-08-07 18:00 | 2.62 |  | 249 | 0.17 |  | 511.667 | 7.7 | 40 | NE | 3.165 | 6.421 |  | 16.716 |  | 0.37931 | 0.52503 |  | 26.2005 | 0.1342 |  | 11.0433 | 0.025259 | 02 | 1.0987 | 0.10307 |  | 2.6363 | 1.7385 |  | 96.3767 | 1.8753 |  | 39.0437 | 1.4197 |  | 22.8977 | 0.082268 |  | 2.3204 | 355.3802 | 2 |  | 2.1433 | 137.7348 | 64.2619 | 72.7467 | FM
15C3098 | 2015-08-08 06:00 | 2.07 |  | 225 | 0.133 |  | 416.75 | 7.66 | 122 | SE | 1.773 | 6.545 |  | 49.0535 |  | 0.2851 | 4.0929 |  | 204.2482 | 0.46122 |  | 37.953 | 0.083474 |  | 3.631 | 0.095009 |  | 2.43 | 3.0184 |  | 167.3316 | 2.5631 |  | 53.3639 | 15.4934 |  | 249.8776 | 0.25251 |  | 7.1224 | 404.8291 | 2 |  | 1.34 | 415.8789 | 310.364 | 29.0578 | FM
15C3099 | 2015-08-10 18:00 | 4.19 |  | 1551 | 0.5 |  | 2432.75 | 12.04 | 236 | SW | 12.87 | 4.986 |  | 33.2619 |  | 10.3276 | 1.4297 |  | 71.3442 | 0.26461 |  | 21.7746 | 0.34444 |  | 14.9823 | 0.059735 |  | 1.5278 | 2.238 |  | 124.0655 | 4.2086 |  | 87.6222 | 5.1983 |  | 83.8375 | 0.41859 |  | 11.8067 | 679.8212 | 02 |  | 1.3315 | 244.0221 | 183.2664 | 28.4378 | FM
15C3105 | 2015-08-14 06:00 | 6.81 |  | 1719 | 0.233 |  | 1068.7 | 13.25 | 273 | W | 8.038 | 6.304 |  | 49.343 |  | 0.49659 | 2.0682 |  | 103.2075 | 0.34266 |  | 28.1972 | 0.094514 |  | 4.1112 | 0.14137 |  | 3.6158 | 4.4547 |  | 246.957 | 4.7651 |  | 99.2084 | 10.0616 |  | 162.2728 | 0.25515 |  | 7.1969 | 515.9552 | 2 |  | 1.4388 | 386.5853 | 268.678 | 35.9878 | FM
15C3106 | 2015-08-14 18:00 | 10.4 |  | 7557 | 0.754 | S | 2416.083 | 13.49 | 283 | W | 10.006 | 6.187 |  | 29.0016 |  | 0.65013 | 1.382 |  | 68.9656 | 0.22213 |  | 18.2788 | 0.040314 |  | 1.7536 | 0.059735 |  | 1.5278 | 2.175 |  | 120.5778 | 3.6769 |  | 76.553 | 4.6798 |  | 75.4753 | 0.10409 |  | 2.9359 | 310.0975 | 2 |  | 1.3665 | 211.7537 | 154.9643 | 30.9717 | FM
15C3108 | 2015-08-15 18:00 | 2.86 |  | 656 | 0.168 |  | 387.75 | 14.23 | 309 | NW | 4.62 | 5.874 |  | 24.9736 |  | 1.3366 | 0.81201 |  | 40.5216 | 0.19447 |  | 16.0025 | 0.039311 |  | 1.7099 | 0.10912 |  | 2.7909 | 2.0672 |  | 114.5979 | 3.2624 |  | 67.9231 | 3.8262 |  | 61.7097 | 0.10386 |  | 2.9294 | 379.0223 | 2 |  | 1.3349 | 176.9594 | 132.5622 | 28.6876 | FM
15C3109 | 2015-08-16 18:00 | 5.28 |  | 861 | 0.239 |  | 1083.125 | 14.38 | 283 | W | 10.808 | 6.15 |  | 44.7108 |  | 0.70795 | 0.67497 |  | 33.6831 | 0.15791 |  | 12.9944 | 0.049348 |  | 2.1465 | 0.06679 |  | 1.7083 | 5.2338 |  | 290.1474 | 4.6677 |  | 97.1822 | 6.4352 |  | 103.7866 | 0.2434 |  | 6.8652 | 929.7544 | 012 | SP | 1.6426 | 341.3878 | 207.834 | 48.6338 | FM
15C3113 | 2015-08-18 18:00 | 0.56 |  | 22 | 0.1 |  | 506 | 15.52 | 254 | W | 7.48 | 6.375 |  |  |  | 0.4217 |  | M |  |  | M |  |  | M |  |  | M |  |  | M |  |  | M |  |  | M |  |  | M |  |  | M |  | -9999 | 0.4217 | 0 | 200 | FM | NH4, NO3, SO4
15C3122 | 2015-08-21 18:00 | 5.93 |  | 622 | 0.178 |  | 467.25 | 8.67 | 303 | NW | 6.262 | 5.602 |  | 27.8939 |  | 2.5003 | 1.1218 |  | 55.9824 | 0.17273 |  | 14.2139 | 0.038307 |  | 1.6663 | 0.061751 |  | 1.5794 | 2.4968 |  | 138.4155 | 3.4032 |  | 70.855 | 5.3843 |  | 86.8375 | 0.11143 |  | 3.1429 | 337.934 | 2 |  | 1.3328 | 214.3579 | 160.8355 | 28.5306 | FM
15C3123 | 2015-08-22 18:00 | 1.1 |  | 52 | 0.11 |  | 364 | 10.39 | 120 | SE | 5.136 | 6.991 |  |  |  | 0.10209 | 0.18145 |  | 9.0547 | 0.046273 |  | 3.8077 | 0.054366 |  | 2.3648 | 0.23106 |  | 5.9099 | 4.7102 |  | 261.1188 | 2.4123 |  | 50.2245 | 3.963 |  | 63.9154 | 0.16312 |  | 4.601 |  | M |  | 2.3779 | 282.3581 | 118.741 | 81.5844 | FM
15C3124 | 2015-08-23 18:00 | 4.38 |  | 152 | 0.113 |  | 400.571 | 11.64 | 207 | SW | 9.198 | 5.432 |  | 45.9192 |  | 3.6983 | 1.4962 |  | 74.6643 | 0.25375 |  | 20.8803 | 0.225 |  | 9.7869 | 0.069814 |  | 1.7856 | 4.5168 |  | 250.3986 | 5.8677 |  | 122.1653 | 6.581 |  | 106.1384 | 0.33075 |  | 9.3291 |  | M |  | 1.5201 | 361.2141 | 237.6327 | 41.2731 | FM
15C3125 | 2015-08-24 06:00 | 1.06 |  | 34 | 0.04 |  | 159.5 | 12.26 | 231 | SW | 7.462 | 5.602 |  |  |  | 2.5003 |  | M |  |  | M |  |  | M |  |  | M |  |  | M |  | 4.5396 |  | 94.5141 | 5.8291 |  | 94.0109 | 0.26183 |  | 7.3851 |  | M |  | 0.0128 | 2.5003 | 195.9102 | -194.9592 | FM | NH4
15C3127 | 2015-08-25 18:00 | 5.52 |  | 1876 | 0.34 |  | 1131.333 | 7.86 | 298 | NW | 10.898 | 5.808 |  | 28.9 |  | 1.556 | 1.104 |  | 55.0905 | 0.21028 |  | 17.3033 | 0.041318 |  | 1.7973 | 0.065782 |  | 1.6825 | 2.775 |  | 153.8357 | 3.7863 |  | 78.8301 | 5.0948 |  | 82.1694 | 0.11746 |  | 3.3131 | 338.1841 | 2 |  | 1.4075 | 231.2652 | 164.3126 | 33.8505 | FM
15C3133 | 2015-08-29 06:00 | 2.89 |  | 1249 | 0.238 |  | 1019.25 | 8.71 | 283 | W | 7.335 | 6.149 |  | 42.6275 |  | 0.70958 | 1.2524 |  | 62.4976 | 0.23662 |  | 19.4709 | 0.050706 |  | 2.2056 | 0.054109 |  | 1.3839 | 4.4169 |  | 244.857 | 4.2922 |  | 89.3628 | 9.2261 |  | 148.7988 | 0.17054 |  | 4.8102 | 421.2013 | 2 |  | 1.3628 | 331.1246 | 242.9719 | 30.7101 | FM
15C3134 | 2015-08-29 18:00 | 5.86 |  | 812 | 0.151 |  | 633 | 9.8 | 295 | NW | 13.29 | 5.606 |  | 74.222 |  | 2.4774 | 1.9716 |  | 98.3906 | 0.35712 |  | 29.3871 | 0.084902 |  | 3.6931 | 0.13085 |  | 3.3467 | 8.1765 |  | 453.2811 | 9.457 |  | 196.8939 | 15.5496 |  | 250.7834 | 0.27578 |  | 7.7786 | 809.288 | 02 |  | 1.2967 | 590.5759 | 455.4559 | 25.8348 | FM
15C3135 | 2015-08-30 06:00 | 2.03 |  | 23 | 0.09 |  | 316.75 | 10 | 290 | W | 6.942 | 6.119 |  |  |  | 0.76033 |  | M |  |  | M |  |  | M |  |  | M |  |  | M |  |  | M |  |  | M |  |  | M |  |  | M |  | -9999 | 0.7603 | 0 | 200 | FM | NH4, NO3, SO4
15C3139 | 2015-08-31 18:00 | 2.13 |  |  | 0.389 |  | 971.286 | 12.25 | 332 | NW | 10.042 | 5.134 |  | 29.087 |  | 7.3451 | 0.80622 |  | 40.233 | 0.17134 |  | 14.0996 | 0.052718 |  | 2.2931 | 0.15438 |  | 3.9487 | 2.7258 |  | 151.1085 | 4.9783 |  | 103.6482 | 2.0323 |  | 32.7768 | 0.071194 |  | 2.0081 | 803.2867 | 02 |  | 1.5822 | 219.0281 | 138.4331 | 45.093 | FM
15C3143 | 2015-09-02 18:00 | 1.02 |  | 206 | 0.58 |  | 1115.5 | 15.18 | 313 | NW | 9.513 | 5.018 |  | 49.8491 |  | 9.594 | 2.1587 |  | 107.7257 | 0.19243 |  | 15.835 | 0.084902 |  | 3.6931 | 0.13392 |  | 3.4252 | 4.4624 |  | 247.3818 | 7.8343 |  | 163.1099 | 6.0292 |  | 97.239 | 0.1572 |  | 4.4341 | 1089.934 | 012 |  | 1.464 | 387.6549 | 264.783 | 37.6655 | FM
15C3144 | 2015-09-03 06:00 | 4.48 |  |  | 0.232 |  | 218.1 | 15.05 | 47 | NE | 3.717 | 5.019 |  | 35.7068 |  | 9.5719 | 1.2234 |  | 61.0499 | 0.10005 |  | 8.2326 | 0.059758 |  | 2.5994 | 0.098107 |  | 2.5093 | 3.3342 |  | 184.8358 | 5.679 |  | 118.2372 | 3.9675 |  | 63.9881 | 0.10768 |  | 3.0372 | 715.3504 | 02 |  | 1.4509 | 268.7989 | 185.2625 | 36.7952 | FM
15C3145 | 2015-09-06 18:00 | 3.37 |  |  | 0.303 |  | 1328.25 | 14.85 | 276 | W | 10.088 | 5.13 |  | 86.9869 |  | 7.4131 | 2.1507 |  | 107.3264 | 0.30189 |  | 24.8422 | 0.88248 |  | 38.3859 | 0.35697 |  | 9.1303 | 8.9093 |  | 493.9031 | 14.152 |  | 294.6453 | 12.154 |  | 196.0189 | 0.59833 |  | 16.8764 | 1444.2631 | 012 |  | 1.3418 | 681.001 | 507.5407 | 29.1888 | FM
15C3147 | 2015-09-07 18:00 | 4.68 |  |  | 0.551 |  | 1646.714 | 15.46 | 287 | W | 11.714 | 4.779 |  | 32.032 |  | 16.6341 | 0.62016 |  | 30.9477 | 0.084982 |  | 6.993 | 0.066799 |  | 2.9056 | 0.085829 |  | 2.1952 | 2.816 |  | 156.1101 | 5.9516 |  | 123.9116 | 2.3489 |  | 37.8824 | 0.069884 |  | 1.9711 | 421.118 | 2 |  | 1.3177 | 215.7859 | 163.7651 | 27.4117 | FM
15C3152 | 2015-09-10 06:00 | 2.02 |  | 110 | 0.145 |  | 252 | 10.2 | 144 | SE | 2.209 | 4.948 |  |  |  | 11.272 |  | M |  |  | M |  |  | M |  |  | M |  |  | M |  |  | M |  |  | M |  |  | M |  |  | M |  | -9999 | 11.272 | 0 | 200 | FM | NH4, NO3, SO4
15C3156 | 2015-09-11 06:00 | 1.3 |  | 39 | 0.123 |  | 372 | 8.95 | 219 | SW | 3.179 | 5.453 |  |  |  | 3.5237 |  | M |  |  | M |  |  | M |  |  | M |  |  | M |  | 5.192 |  | 108.098 | 4.8183 |  | 77.7092 | 0.2044 |  | 5.7654 |  | M |  | 0.0184 | 3.5237 | 191.5727 | -192.7755 | FM | NH4
15C3160 | 2015-09-14 18:00 | 11.85 |  | 873 | 0.269 |  | 814.667 | 7.56 | 303 | NW | 22.913 | 5.95 |  | 15.5232 |  | 1.122 | 0.7302 |  | 36.439 | 0.12214 |  | 10.0505 | 0.072833 |  | 3.1681 | 0.054109 |  | 1.3839 | 1.3003 |  | 72.0862 | 1.5488 |  | 32.2456 | 2.7747 |  | 44.7498 | 0.057023 | 2 | 1.6084 | 279.6862 | 2 |  | 1.5807 | 124.2497 | 78.6038 | 45.0038 | FM
15C3164 | 2015-09-23 18:00 | 4.05 |  | 769 | 0.358 |  | 1182.833 | 8.59 | 98 | E | 6.608 | 6.928 |  | 141.423 |  | 0.11803 | 17.2619 |  | 861.4217 | 1.0038 |  | 82.6041 | 0.38563 |  | 16.774 | 0.94327 |  | 24.1259 | 4.5252 |  | 250.8658 | 9.657 |  | 201.0584 | 40.5656 |  | 654.2417 | 0.75611 |  | 21.3269 | 1423.1085 | 012 |  | 1.4098 | 1235.9096 | 876.6271 | 34.0143 | FM
15C3168 | 2015-09-27 18:00 | 2.07 |  | 18 | 0.445 |  | 1567.5 | 7.9 | 270 | W | 11.329 | 7.019 |  |  |  | 0.095719 |  | M |  |  | M |  |  | M |  |  | M |  | 4.3622 |  | 241.8278 | 4.6759 |  | 97.3518 | 9.0854 |  | 146.5296 | 8.4795 |  | 239.1729 |  | M |  | 0.5008 | 241.9235 | 483.0544 | -66.5209 | FM
15C3169 | 2015-09-28 06:00 | 10.91 |  | 5939 | 2.977 | I | 9046.5 | 10.22 | 266 | W | 8.623 | 6.156 |  | 23.4784 |  | 0.69823 | 0.66617 |  | 33.2441 | 0.32599 |  | 26.8254 | 1.6764 |  | 72.922 | 0.059225 |  | 1.5148 | 0.89426 |  | 49.5749 | 1.8656 |  | 38.8409 | 2.0219 |  | 32.6095 | 2.521 |  | 71.1082 | 144.6444 |  |  | 1.2962 | 184.7794 | 142.5586 | 25.7965 | FM
15C3172 | 2015-09-29 18:00 | [10 empty] | 5.384 |  |  |  | 4.1305 | 0.161 |  | 8.0342 | 0.059877 |  | 4.9272 | 0.1191 |  | 5.1806 | 0.035692 |  | 0.91289 | 0.31063 |  | 17.2207 | 0.89948 |  | 18.7271 | 0.62962 |  | 10.1546 | 0.10566 |  | 2.9803 |  | M |  | 1.2682 | 40.406 | 31.8619 | 23.6454 | SR

## 2015 WFC BLANKS AND RINSES
Adirondack Lakes Survey Corporation
www.adirondacklakessurvey.org
Whiteface 2015 FIELD BLANKS AND RINSES
SITE | LABNO | SAMPLEDATE | STIME | SO4_mg L-1 | NO3_mg L-1 | Cl_mg L-1 | Ca_mg L-1 | Mg_mg L-1 | Na_mg L-1 | K_mg L-1 | NH4_mg L-1 | TOC_mg L-1 | LABPH | SPCOND µS cm-1 | FIELD_NOTES
WFC | 15C3030 | 2015-06-26 | 1200 | 0 | 0 | 0 | 0.027531 | 0.01367 | -0.006271 | 0.002243 | 0.060265 | 0.13579 | 5.728 | 1.4314 | FROM ACCUMULATOR
WFC | 15C3031 | 2015-06-26 | 1245 | 0 | 0 | 0 | -0.011197 | 0.005766 | -0.002267 | -0.00278 | 0.058646 | 0.07586 | 5.675 | 1.2567 | BLANK; 15177X1
WFC | 15C3032 | 2015-06-26 | 1115 | 0 | 0 | 0 | -0.000274 | 0.009718 | 0.00474 | -0.004789 | 0.056666 | 0.28264 | 5.491 | 1.4676 | RINSE; 15177X2
WFC | 15C3051 | 2015-07-15 | 1205 | 0.26476 | 0.47752 | 0.025578 | 0.059307 | 0.024538 | 0.011747 | 0.023339 | 0.14012 | 0.85094 | 5.24 | 4.6261 | RINSE #1
WFC | 15C3052 | 2015-07-15 | 1213 | 0.052333 | 0.054963 | 0 | -0.010204 | 0.00873 | -0.00527 | -0.001775 | 0.10006 | 0.19368 | 5.509 | 1.7826 | RINSE #2
WFC | 15C3053 | 2015-07-15 | 1218 | 0.028116 | 0.023351 | 0 | -0.005239 | 0.005766 | -0.00527 | -0.001775 | 0.10011 | 0.10021 | 5.557 | 1.4805 | RINSE #3
WFC | 15C3054 | 2015-07-15 | 1225 | 0 | 0 | 0 | -0.018148 | 0.005766 | -0.000265 | -0.004789 | 0.098526 | 0.012712 | 5.699 | 1.8375 | BLANK; 15196X1
WFC | 15C3071 | 2015-07-27 | 1215 | 0 | 0 | 0 | -0.011197 | 0.007742 | -0.00527 | -0.005793 | 0.003603 | 0.06188 | 5.628 | 1.4635 | ISCO ONLY DI SPLIT FOR MICHIGAN, SYRACUSE, FRONTIER, CLARKSON
WFC | 15C3072 | 2015-07-27 | 1300 | 0 | 0 | 0 | 0.009657 | 0.007742 | -0.004269 | -0.004789 | -0.001884 | 0.15339 | 5.698 | 1.3764 | COLLECTOR AND TUBING ONLY SPLIT FOR MICHIGAN, SYRACUSE, FRONTIER, CLARKSON
WFC | 15C3073 | 2015-07-27 | 1530 | 0 | 0 | 0 | -0.026092 | 0.005766 | -0.004269 | -0.004789 | -0.003813 | 0.002549 | 5.719 | 1.2372 | ACCUMULATOR RINSE FOR MICHIGAN, SYRACUSE, FRONTIER, CLARKSON
WFC | 15C3074 | 2015-07-27 | 1235 | 0 | 0 | 0.017584 | 0.015615 | 0.01367 | 0.001737 | -0.007803 | -0.005622 | -0.005496 | 5.779 | 1.2492 | BLANK; 15208X1; MICHIGAN, SYRACUSE, FRONTIER, CLARKSON
WFC | 15C3075 | 2015-07-27 | 1230 | 0.5656 | 0.45322 | 0.018546 | 0.19634 | 0.062081 | 0.007743 | 0.085623 | 0.2009 | 1.2525 | 5.437 | 4.9149 | RINSE; 15208X2
WFC | 15C3077 | 2015-07-29 | 1018 | 0 | 0 | 0 | 0.000719 | 0.010706 | 0.00474 | -0.005793 | -1.5e-05 | 0.099088 | 5.568 | 1.6344 | COLLECTOR, TUBING, AND ISCO RINSE; 15210DI
WFC | 15C3079 | 2015-07-31 | 1315 | 0 | 0 | 0 | -0.013183 | 0.005766 | 0.00474 | -0.007803 | -0.00315 | -0.009519 | 5.628 | 1.5588 | BLANK; 15212X1
WFC | 15C3080 | 2015-07-31 | 1305 | 0.13008 | 0.071847 | 0.026351 | 0.05037 | 0.029478 | 0.021757 | 0.033385 | 0.018618 | 0.56771 | 5.582 | 2.4269 | RINSE; 15212X2
WFC | 15C3094 | 2015-08-07 | 1100 | 0 | 0 | 0 | 0.004692 | 0.004778 | 0.002174 | -0.005773 | 0.093197 | -0.001463 | 5.63 | 1.1293 | BLANK; 15219X1
WFC | 15C3095 | 2015-08-07 | 1110 | 0.095865 | 0.061693 | 0.0092218 | 0.28373 | 0.11741 | 0.006188 | 0.040587 | 0.15715 | 0.81732 | 5.954 | 2.9353 | RINSE; 15219X2
WFC | 15C3114 | 2015-08-19 | 1050 | 1.5277 | 1.5224 | 0.058952 | 0.63326 | 0.15791 | 0.032285 | 0.16052 | 0.52981 | 1.9968 | 5.511 | 11.1777 | RINSE; 15231X2: RINSE 1: SAMPLE COLLECTED IMMEDIATELY
WFC | 15C3115 | 2015-08-19 | 1057 | 0.70185 | 0.62971 | 0.022333 | 0.41679 | 0.075912 | 0.014218 | 0.025469 | 0.18421 | 0.73149 | 5.623 | 5.3371 | RINSE; 15231X2: RINSE 2: SAMPLE COLLECTED IMMEDIATELY
WFC | 15C3116 | 2015-08-19 | 1103 | 0.2049 | 0.24289 | 0.0084171 | 0.14173 | 0.036393 | 0.008196 | 0.001282 | 0.11213 | 0.33908 | 5.711 | 2.7894 | RINSE; 15231X2: RINSE 3: SAMPLE COLLECTED IMMEDIATELY
WFC | 15C3117 | 2015-08-19 | 1105 | 0 | 0 | 0 | -0.011197 | 0.005766 | 0.003177 | -0.004765 | 0.093782 | -0.010284 | 5.554 | 1.5296 | BLANK; 15231X1
WFC | 15C3137 | 2015-08-31 | 1300 | 0.054228 | 0.019718 | 0 | 0.088971 | 0.020712 | 0.008464 | 0.008066 | 0.16528 | 0.29162 | 6.004 | 2.2166 | RINSE; 15243X2
WFC | 15C3140 | 2015-09-02 | 1330 | 3.5564 | 3.3916 | 0.10948 | 1.2604 | 0.16833 | 0.093954 | 0.52478 | 1.8111 | 5.5737 | 5.169 | 24.4732 | 1ST RINSE; 15245X2: IMMEDIATELY
WFC | 15C3141 | 2015-09-02 | 1335 | 0.49582 | 0.406 | 0.011824 | 0.25003 | 0.027742 | 0.019528 | 0.012158 | 0.1561 | 1.1917 | 5.591 | 4.4834 | 2ND RINSE; 15245X3
WFC | 15C3142 | 2015-09-02 | 1340 | 0 | 0 | 0 | 0.00294 | 0.001632 | 0.011481 | -0.009329 | 0.00242 | 0.093395 | 5.653 | 1.9037 | BLANK; 15245X1
WFC | 15C3153 | 2015-09-11 | 1030 | 0 | 0 | 0 | 0.013944 | 0.001632 | -0.005617 | -0.009329 | 0.014529 | 0.079548 | 5.61 | 1.7447 | BLANK; 15254X1
WFC | 15C3154 | 2015-09-11 | 1035 | 0.46849 | 0.35848 | 0.03073 | 0.095973 | 0.018704 | 0.026568 | 0.19224 | 0.23937 | 1.6945 | 5.567 | 4.4244 | RINSE1; 15254X2
WFC | 15C3155 | 2015-09-11 | 1040 | 0.19188 | 0.16667 | 0.010584 | 0.062961 | 0.011674 | 0.00243 | 0.02853 | 0.099845 | 0.65619 | 5.608 | 2.6827 | RINSE2; 15254X3
WFC | 15C3161 | 2015-09-16 | 1106 | 0 | 0 | 0 | 0.03195 | 0.000628 | 0.000418 | -0.008305 | -0.009335 | 0.072355 | 5.526 | 1.4404 | BLANK; 15259X1
WFC | 15C3162 | 2015-09-16 | 1147 | 0.14558 | 0.47761 | 0.022388 | 0.26103 | 0.031759 | 0.00947 | 0.075597 | 0.10841 | 1.346 | 5.973 | 3.3667 | RINSE 1; 15259X2
WFC | 15C3163 | 2015-09-16 | 1153 | 0.13834 | 0.81594 | 0.022631 | 0.4571 | 0.050839 | 0.00947 | 0.035692 | 0.11537 | 5.2098 | 6.163 | 4.1026 | RINSE 2; 15259X3
WFC | 15C3165 | 2015-09-25 | 1145 | 0 | 0 | 0 | 0.025948 | 0.003641 | 0.004441 | -0.005236 | 0.007958 | 0.072355 | 5.778 | 1.2447 | BLANK; 15268X1
WFC | 15C3166 | 2015-09-25 | 1150 | 0.65995 | 2.9588 | 0.078328 | 1.5435 | 0.14825 | 0.03562 | 0.18303 | 0.22838 | 2.1347 | 6.468 | 13.2396 | RINSE1; 15268X2; AMEC SPLIT
WFC | 15C3167 | 2015-09-25 | 1200 | 0.40036 | 1.3035 | 0.033095 | 1.1343 | 0.1362 | 0.018522 | 0.065365 | 0.11571 | 1.296 | 6.51 | 8.6158 | RINSE2; 15268X3
WFC | 15C3173 | 2015-09-30 | 1045 | 0 | 0 | 0 | 0.011943 | 0.000628 | 0.007458 | -0.010352 | -0.001512 | 0.055699 | 5.732 | 1.1962 | BLANK; 15273X1
WFC | 15C3174 | 2015-09-30 | 1055 | 0 | 0 | 0 | 0.039953 | 0.007658 | 0.008464 | -0.007282 | 0.009612 | 0.15968 | 5.704 | 1.3 | RINSE 1; 15273X2
WFC | 15C3175 | 2015-09-30 | 1100 | 0 | 0 | 0 | 0.024948 | 0.003641 | 0.010476 | -0.008305 | 0.001341 | 0.10669 | 5.679 | 1.3186 | RINSE 2; 15273X3

## 2015 WFC VALID DATA SUMMARY
Adirondack Lakes Survey Corporation
www.adirondacklakessurvey.org
Whiteface 2015 SUMMARY STATS
Summary statistics calculated using 'VALID' data only.
Parameter | UNITS | COUNT | Min | Max | Mean | Std. Dev.
Cloud Samples |  | 68
Volume | mL | 66 | 32 | 10995 | 2490.0455 | 2439.6503
LWC | g m-3 | 68 | 0.027 | 3.233 | 0.61162 | 0.74047
SO4 | µeq L-1 | 68 | 2.2715 | 493.3751 | 85.0339 | 109.6892
NO3 | µeq L-1 | 68 | 1.6681 | 484.3447 | 68.6893 | 102.9259
Cl | µeq L-1 | 68 | 0.15962 | 64.8685 | 5.6204 | 10.5003
Ca | µeq L-1 | 68 | 0.33325 | 302.5139 | 35.9778 | 56.5457
Mg | µeq L-1 | 68 | 0.21691 | 64.2937 | 10.5148 | 13.062
Na | µeq L-1 | 68 | -0.025577 | 65.554 | 4.5968 | 10.0778
K | µeq L-1 | 68 | -0.003189 | 0.41147 | 0.086071 | 0.10284
NH4 | µeq L-1 | 68 | 0.92868 | 686.4134 | 116.3414 | 154.9381
TOC | µMoles L-1 | 66 | 42.5622 | 2394.4225 | 429.2921 | 440.5583
SCONDUCT | µS cm-1 | 65 | 2.2378 | 145.4623 | 30.6206 | 35.2283
LABpH |  | 68 | 3.668 | 6.335 | 5.009 | 0.60321
H | µeq L-1 | 68 | 0.46238 | 214.783 | 24.1924 | 38.6442