## 2016 WFC METADATA
Adirondack Lakes Survey Corporation
www.adirondacklakessurvey.org
2016 WHITEFACE MOUNTAIN DATA
THE FOLLOWING IS A PDF DOCUMENT CONTAINING:
* EXPLANATION OF CHEMISTRY FLAGS
DOUBLE CLICK IN THE BODY OF THE TEXT BELOW TO VIEW THE WHOLE DOCUMENT.
CLICK ON THE TABS AT THE BOTTOM OF THE WORKBOOK TO VIEW OTHER WORKSHEETS.

## 2016 WFC FIELD NOTES
Adirondack Lakes Survey Corporation
www.adirondacklakessurvey.org
2016 WHITEFACE MOUNTAIN DATA
THE FOLLOWING IS A PDF DOCUMENT CONTAINING:
* SUMMARY FIELD NOTES
DOUBLE CLICK IN THE BODY OF THE TEXT BELOW TO VIEW THE WHOLE DOCUMENT.
CLICK ON THE TABS AT THE BOTTOM OF THE WORKBOOK TO VIEW OTHER WORKSHEETS.

## 2016 WFC VALID
Adirondack Lakes Survey Corporation
www.adirondacklakessurvey.org
Whiteface 2016 VALID DATA
LABNO | DATEON | VALID_HOUR HH.hh | VALID_HR_F | POOL_VOL ml | LWC g m-3 | LWC_F | PSA cm2 m-3 | TEMP °C | WINDDIR_AVG °AZ | OCTANT | AVG_S_WSP m s-1 | LABPH | LABPH_F | SPCOND µS cm-1 | SPCOND_F | HION µeq L-1 | CA mg L-1 | CA_DL | CA µeq L-1 | MG mg L-1 | MG_DL | MG µeq L-1 | NA mg L-1 | NA_DL | NA µeq L-1 | K mg L-1 | K_DL | K µeq L-1 | NH4 mg L-1 | NH4_DL | NH4 µeq L-1 | SO4 mg L-1 | SO4_DL | SO4 µeq L-1 | NO3 mg L-1 | NO3_DL | NO3 µeq L-1 | CL mg L-1 | CL_DL | CL µeq L-1 | TOC µmols L-1 | TOC_DL | COMMENT | CATION_ANION_RATIO | SUM_CATIONS µeq L-1 | SUM_ANIONS µeq L-1 | RPD | MP_TEST | MISS_MAJ_ION
16C3005 | 2016-06-05 18:00 | 8 |  | 1568 | 0.62 |  | 2090.304 | 9.78 | 245 | SW | 8.144 | 5.37 |  | 6.9359 |  | 4.2658 | 0.18372 |  | 9.1681 | 0.044362 |  | 3.6505 | 0.01193 | 02 | 0.51893 | 0.036047 | 2 | 0.92197 | 0.51703 |  | 28.6624 | 0.6374 |  | 13.2706 | 0.93669 |  | 15.107 | 0.039673 |  | 1.119 | 167.253 |  |  | 1.5998 | 47.1877 | 29.4966 | 46.1402
16C3007 | 2016-06-11 18:00 | 7.77 |  | 880 | 3.241 | I | 9698.482 | 10.47 | 285 | W | 18.66 | 5.111 |  | 7.53 |  | 7.7446 | 0.2125 |  | 10.6046 | 0.047345 |  | 3.8959 | 0.014936 | 02 | 0.64969 | 0.087352 |  | 2.2342 | 0.50327 |  | 27.8998 | 0.68959 |  | 14.3572 | 0.6889 |  | 11.1105 | 0.032678 | 2 | 0.92172 | 353.0554 |  |  | 2.0095 | 53.0289 | 26.3894 | 67.0864
16C3009 | 2016-06-13 06:00 | 6.86 |  | 6116 | 0.956 | I | 1680.845 | 3.03 | 302 | NW | 14.875 | 5.07 |  | 3.7349 |  | 8.5114 | 0.068574 | 02 | 3.422 | 0.011552 | 2 | 0.95059 | 0.009926 | 02 | 0.43176 | 0.016686 | 2 | 0.42678 | 0.10501 | 02 | 5.8212 | 0.23517 |  | 4.8963 | 0.17334 |  | 2.7956 | 0.019185 | 2 | 0.54114 | 133.118 |  |  | 2.3762 | 19.5638 | 8.233 | 81.5253
16C3014 | 2016-06-21 06:00 | 6.21 |  | 1014 | 1.073 | I | 2314.633 | 7.92 | 276 | W | 7.444 | 5.609 |  | 12.2488 |  | 2.4604 | 0.45967 |  | 22.9389 | 0.11893 |  | 9.7867 | 0.016939 | 02 | 0.73681 | 0.24901 |  | 6.369 | 1.0013 |  | 55.5096 | 1.1641 |  | 24.2357 | 0.80905 |  | 13.0484 | 0.062874 |  | 1.7734 | 722.5205 | 02 |  | 2.504 | 97.8013 | 39.0576 | 85.8457
16C3015 | 2016-06-22 06:00 | 6.52 |  | 311 | 0.846 | I | 1262.871 | 5.98 | 278 | W | 10.112 | 4.99 |  | 11.1444 |  | 10.2329 | 0.51625 |  | 25.7624 | 0.13285 |  | 10.932 | 0.009926 | 02 | 0.43176 | 0.082512 |  | 2.1104 | 0.46587 |  | 25.8265 | 0.97273 |  | 20.2523 | 0.94288 |  | 15.2068 | 0.058675 |  | 1.655 | 580.3526 |  |  | 2.0288 | 75.296 | 37.114 | 67.9334
16C3026 | 2016-07-02 06:00 | 6.58 |  | 1380 | 0.532 |  | 1198.824 | 4.26 | 278 | W | 14.132 | 5.586 |  | 3.659 |  | 2.5942 | 0.16387 |  | 8.1775 | 0.042374 |  | 3.4869 | 0.008924 | 02 | 0.38818 | 0.027334 | 2 | 0.69912 | 0.052678 | 012 | 2.9203 | 0.33923 |  | 7.0627 | 0.18591 |  | 2.9984 | 0.018691 | 2 | 0.5272 | 167.3612 |  |  | 1.7251 | 18.2661 | 10.5883 | 53.2179
16C3028 | 2016-07-03 06:00 | 1.17 |  | 155 | 0.215 |  | 538.59 | 6.75 | 276 | W | 8.473 | 5.302 |  | 12.1634 |  | 4.9888 | 0.80312 |  | 40.078 | 0.25614 |  | 21.0772 | 0.040987 |  | 1.7829 | 0.098968 |  | 2.5313 | 0.33734 |  | 18.701 | 1.6243 |  | 33.8187 | 0.68598 |  | 11.0635 | 0.07875 |  | 2.2212 |  | M |  | 1.8928 | 89.1592 | 47.1034 | 61.7276
16C3037 | 2016-07-09 06:00 | 6.33 |  | 2356 | 0.539 |  | 1124.969 | 12.6 | 236 | SW | 7.375 | 4.837 |  | 12.6 |  | 14.5546 | 0.14104 |  | 7.0381 | 0.030442 |  | 2.505 | 0.022951 | 02 | 0.99832 | 0.022494 | 2 | 0.57533 | 0.77221 |  | 42.809 | 1.1556 |  | 24.06 | 1.6228 |  | 26.1725 | 0.038539 |  | 1.087 | 251.8577 |  |  | 1.3344 | 68.4803 | 51.3196 | 28.649
16C3038 | 2016-07-09 18:00 | 6.28 |  | 1781 | 0.675 | I | 4022.586 | 10.29 | 244 | SW | 6.857 | 5.676 |  | 10.3 |  | 2.1086 | 0.1857 |  | 9.2672 | 0.02746 |  | 2.2596 | 0.013934 | 02 | 0.6061 | 0.028302 | 2 | 0.72388 | 1.0602 |  | 58.7727 | 0.82141 |  | 17.1017 | 1.7094 |  | 27.57 | 0.036974 | 2 | 1.0429 | 213.9096 |  |  | 1.613 | 73.7381 | 45.7146 | 46.9199
16C3039 | 2016-07-10 06:00 | 4.97 |  | 4037 | 0.988 | I | 276.791 | 10.13 | 259 | W | 4.697 | 5.285 |  | 3.3 |  | 5.188 | 0.060633 | 02 | 3.0258 | 0.01354 | 2 | 1.1142 | 0.008924 | 02 | 0.38818 | 0.007974 | 012 | 0.20395 | 0.00886 | 012 | 0.49117 | 0.22293 |  | 4.6414 | 0.25357 |  | 4.0896 | 0.0070114 | 12 | 0.19776 | 83.0645 |  |  | 1.166 | 10.4112 | 8.9288 | 15.3298
16C3040 | 2016-07-10 18:00 | 10.41 |  | 5068 | 0.56 | I | -879.804 | 7.05 | 125 | SE | 7.513 | 4.907 |  | 7.41 |  | 12.388 | 0.052692 | 02 | 2.6295 | 0.008569 | 2 | 0.70513 | 0.015938 | 02 | 0.69327 | 0.015718 | 2 | 0.40202 | 0.16961 | 2 | 9.4026 | 0.77997 |  | 16.2389 | 0.4872 |  | 7.8576 | 0.022301 | 2 | 0.62902 | 160.1013 |  |  | 1.0605 | 26.2204 | 24.7255 | 5.8686
16C3043 | 2016-07-14 06:00 | 8.39 |  | 4917 | 0.651 |  | 3018.178 | 16 | 252 | W | 8.024 | 4.285 |  | 35.1555 |  | 51.88 | 0.46265 |  | 23.0875 | 0.07419 |  | 6.1049 | 0.14619 |  | 6.3591 | 0.055407 |  | 1.4171 | 1.6581 |  | 91.9178 | 4.9032 |  | 102.0843 | 2.9759 |  | 47.9957 | 0.12633 |  | 3.5632 | 505.8635 |  |  | 1.1765 | 180.7665 | 153.6432 | 16.2216
16C3047 | 2016-07-16 06:00 | 9.35 |  | 3973 | 0.423 |  | 1861.905 | 10.05 | 271 | W | 7.083 | 5.966 |  | 3.4466 |  | 1.0814 | 0.23434 |  | 11.6944 | 0.056293 |  | 4.6322 | 0.007922 | 02 | 0.34459 | 0.007974 | 012 | 0.20395 | 0.028495 | 012 | 1.5797 | 0.22335 |  | 4.6501 | 0.24683 |  | 3.9809 | 0.011355 | 2 | 0.32027 | 138.0884 |  |  | 2.1825 | 19.5363 | 8.9512 | 74.3137
16C3048 | 2016-07-16 18:00 | 5.63 |  | 942 | 0.225 |  | 1604.737 | 10.95 | 247 | SW | 5.637 | 5.165 |  | 13.6863 |  | 6.8391 | 0.54801 |  | 27.3475 | 0.13484 |  | 11.0957 | 0.016939 | 02 | 0.73681 | 0.032174 | 2 | 0.82291 | 0.87184 |  | 48.3325 | 1.8868 |  | 39.2823 | 1.2777 |  | 20.6068 | 0.048488 |  | 1.3677 | 607.4025 | 02 |  | 1.5537 | 95.1745 | 61.2568 | 43.3644
16C3050 | 2016-07-23 06:00 | 3.68 |  | 724 | 0.424 |  | 1297.873 | 11.95 | 279 | W | 10.173 | 4.808 |  | 10.967 |  | 15.5597 | 0.52617 |  | 26.2577 | 0.14478 |  | 11.9139 | 0.019945 | 02 | 0.86757 | 0.021526 | 2 | 0.55057 | 0.30291 | 2 | 16.7922 | 1.0215 |  | 21.2676 | 0.7958 |  | 12.8347 | 0.026078 | 2 | 0.73556 | 761.6092 | 02 |  | 2.065 | 71.9416 | 34.8379 | 69.4959
16C3051 | 2016-07-23 18:00 | 7.5 |  | 1464 | 0.625 |  | 1194.458 | 11.02 | 283 | W | 7.267 | 4.955 |  | 7.657 |  | 11.0917 | 0.20258 |  | 10.1093 | 0.055299 |  | 4.5504 | 0.015938 | 02 | 0.69327 | 0.022494 | 2 | 0.57533 | 0.25377 | 2 | 14.0681 | 0.57711 |  | 12.0154 | 0.51491 |  | 8.3045 | 0.040519 |  | 1.1429 | 514.0642 |  |  | 1.9144 | 41.0882 | 21.4628 | 62.7501
16C3052 | 2016-07-25 06:00 | 3.75 |  | 445 | 0.185 |  | 515.267 | 15.26 | 256 | W | 7.977 | 4.423 |  | 32.1034 |  | 37.7572 | 0.39515 |  | 19.7191 | 0.10998 |  | 9.0503 | 0.074051 |  | 3.2211 | 0.066055 |  | 1.6895 | 1.715 |  | 95.0726 | 3.788 |  | 78.8661 | 3.3148 |  | 53.4612 | 0.087588 |  | 2.4705 | 768.7859 | 02 |  | 1.2353 | 166.5098 | 134.7978 | 21.0495
16C3054 | 2016-07-26 06:00 | 4.92 |  | 2022 | 0.589 |  | 904.411 | 12.13 | 299 | NW | 12.475 | 4.862 |  | 7.6869 |  | 13.7404 | 0.11721 | 2 | 5.8493 | 0.026465 |  | 2.1778 | 0.016939 | 02 | 0.73681 | 0.017654 | 2 | 0.45154 | 0.080046 | 02 | 4.4375 | 0.59443 |  | 12.3759 | 0.32288 |  | 5.2074 | 0.016075 | 2 | 0.4534 | 466.9579 |  |  | 1.5188 | 27.3933 | 18.0367 | 41.1911
16C3059 | 2016-07-31 18:00 | 6.06 |  | 343 | 0.163 |  | 1004.041 | 12.12 | 114 | SE | 5.539 | 5.685 |  | 11.8643 |  | 2.0654 | 0.65125 |  | 32.4991 | 0.11694 |  | 9.623 | 0.018943 | 02 | 0.82398 | 0.026366 | 2 | 0.67436 | 0.8346 |  | 46.2676 | 1.1185 |  | 23.2862 | 1.3325 |  | 21.4913 | 0.048563 |  | 1.3698 | 427.761 |  |  | 1.9926 | 91.9534 | 46.1473 | 66.3373
16C3060 | 2016-08-01 06:00 | 0.62 |  | 72 | 0.51 |  | 1432.242 | 12.4 | 131 | SE | 2.117 | 6.253 |  |  |  | 0.55847 |  | M |  |  | M |  |  | M |  |  | M |  | 0.57074 |  | 31.6403 | 0.52887 |  | 11.011 | 0.56061 |  | 9.0415 | 0.048085 |  | 1.3563 |  | M |  | 1.504 | 32.1988 | 21.4087 | 40.2558
16C3061 | 2016-08-01 18:00 | 7.19 |  | 1695 | 0.871 | I | 2100.519 | 11.57 | 106 | E | 6.264 | 5.335 |  | 3.5693 |  | 4.6238 | 0.092397 | 2 | 4.6109 | 0.024477 |  | 2.0142 | 0.013934 | 02 | 0.6061 | 0.007974 | 012 | 0.20395 | 0.10957 | 02 | 6.0742 | 0.21319 |  | 4.4387 | 0.34628 |  | 5.5848 | 0.010559 | 2 | 0.29784 | 117.4076 |  |  | 1.7569 | 18.1331 | 10.3213 | 54.9075
16C3062 | 2016-08-02 06:00 | 4.7 |  | 274 | 0.341 |  | 1408.237 | 10.95 | 116 | SE | 4.022 | 5.075 |  | 5.1146 |  | 8.414 | 0.16089 |  | 8.0288 | 0.042374 |  | 3.4869 | 0.010928 | 02 | 0.47535 | 0.007006 | 012 | 0.17919 | 0.080346 | 02 | 4.4541 | 0.37891 |  | 7.889 | 0.43464 |  | 7.0099 | 0.017603 | 2 | 0.49651 | 266.619 |  |  | 1.6264 | 25.0383 | 15.3953 | 47.6979
16C3065 | 2016-08-07 06:00 | 1.5 |  | 68 | 0.096 |  | 814.194 | 9.77 | 302 | NW | 8.234 | 5.263 |  |  |  | 5.4576 |  | M |  |  | M |  |  | M |  |  | M |  | 0.561 |  | 31.1002 | 1.144 |  | 23.8186 | 0.80377 |  | 12.9633 | 0.10892 |  | 3.0721 |  | M |  | 0.9173 | 36.5578 | 39.8539 | -8.6273
16C3067 | 2016-08-10 18:00 | 4.83 |  | 162 | 0.213 |  | 1562.968 | 16.37 | 270 | W | 10.333 | 4.469 |  | 45.9061 |  | 33.9625 | 1.2071 |  | 60.2388 | 0.16367 |  | 13.4683 | 0.089081 |  | 3.8748 | 0.049599 |  | 1.2686 | 3.1726 |  | 175.8791 | 6.2428 |  | 129.975 | 6.7877 |  | 109.4721 | 0.15565 |  | 4.3902 |  | M |  | 1.184 | 288.6921 | 243.8373 | 16.846
16C3069 | 2016-08-12 06:00 | 8.69 |  | 1586 | 0.617 |  | 2949.672 | 17.79 | 270 | W | 9.062 | 4.99 |  | 29.5883 |  | 10.2329 | 0.82992 |  | 41.4154 | 0.21438 |  | 17.641 | 0.093089 |  | 4.0492 | 0.037015 | 2 | 0.94673 | 2.423 |  | 134.3254 | 4.642 |  | 96.6455 | 4.4683 |  | 72.064 | 0.11565 |  | 3.2621 | 403.9581 |  | AMEC-FW Split | 1.2131 | 208.6107 | 171.9716 | 19.2542
16C3072 | 2016-08-13 18:00 | 5.64 |  | 3338 | 0.945 |  | 3334.732 | 17.31 | 257 | W | 9.103 | 5.41 |  | 6.3207 |  | 3.8905 | 0.1996 |  | 9.9607 | 0.058282 |  | 4.7959 | 0.042991 |  | 1.87 | 0.013782 | 02 | 0.3525 | 0.31221 | 2 | 17.3079 | 0.82689 |  | 17.2158 | 0.65659 |  | 10.5894 | 0.029402 | 2 | 0.82932 | 138.2882 |  | AMEC-FW Split | 1.3333 | 38.1774 | 28.6346 | 28.5664
16C3073 | 2016-08-14 06:00 | 7.73 |  | 1300 | 0.493 |  | 2160.575 | 15.76 | 267 | W | 10.242 | 5.162 |  | 10.0266 |  | 6.8865 | 0.16089 |  | 8.0288 | 0.045356 |  | 3.7323 | 0.030967 |  | 1.347 | 0.032174 | 2 | 0.82291 | 0.70881 |  | 39.2941 | 1.0971 |  | 22.8411 | 1.3502 |  | 21.7764 | 0.041562 |  | 1.1723 | 264.9123 |  | AMEC-FW Split | 1.3128 | 60.1116 | 45.7898 | 27.0475
16C3074 | 2016-08-14 18:00 | 11.08 |  | 6006 | 0.667 |  | 2380.627 | 12.06 | 280 | W | 13.216 | 5.157 |  | 11.9926 |  | 6.9663 | 0.14997 |  | 7.484 | 0.030442 |  | 2.505 | 0.021949 | 02 | 0.95474 | 0.025398 | 2 | 0.6496 | 1.0187 |  | 56.4734 | 2.1617 |  | 45.0075 | 0.72647 |  | 11.7165 | 0.032203 | 2 | 0.90832 | 274.9113 |  |  | 1.3019 | 75.033 | 57.6323 | 26.2325
16C3075 | 2016-08-15 06:00 | 4.58 |  | 1310 | 0.317 |  | 1267.542 | 9.95 | 294 | NW | 4.321 | 4.761 |  | 7.1242 |  | 17.338 | 0.083464 | 2 | 4.1651 | 0.015529 |  | 1.2779 | 0.020947 | 02 | 0.91115 | 0.010878 | 02 | 0.27823 | -0.018883 | 012 | -1.0468 | 0.37393 |  | 7.7851 | 0.34348 |  | 5.5396 | 0.020529 | 2 | 0.57903 | 294.0102 |  |  | 1.6487 | 22.9236 | 13.9038 | 48.9842
16C3076 | 2016-08-16 18:00 | 5.03 |  | 1291 | 0.88 | I | 3481.173 | 14.62 | 261 | W | 13.289 | 4.957 |  | 7.2436 |  | 11.0408 | 0.068574 | 02 | 3.422 | 0.015529 |  | 1.2779 | 0.032971 |  | 1.4342 | 0.026366 | 2 | 0.67436 | 0.24572 | 2 | 13.622 | 0.82577 |  | 17.1926 | 0.61764 |  | 9.9613 | 0.025628 | 2 | 0.72287 | 117.2328 |  |  | 1.1289 | 31.4712 | 27.8767 | 12.1131
16C3077 | 2016-08-17 06:00 | 5.84 |  | 3606 | 0.797 | I | 1884.543 | 9.95 | 281 | W | 7.554 | 5.078 |  | 4.1691 |  | 8.356 | -0.00146 | 012 | -0.072858 | 0.007907 | 2 | 0.65065 | 0.018943 | 02 | 0.82398 | 0.007974 | 012 | 0.20395 | 0.002931 | 012 | 0.16249 | 0.38964 |  | 8.1123 | 0.12766 |  | 2.0589 | 0.0070138 | 12 | 0.19783 | 97.6426 |  |  | 0.9764 | 10.1242 | 10.369 | -2.3888
16C3078 | 2016-08-17 18:00 | 2.31 |  | 147 | 0.074 |  | 907.884 | 12.25 | 278 | W | 10.212 | 4.509 |  | 18.2085 |  | 30.9742 | 0.078739 | 2 | 3.9293 | 0.039468 |  | 3.2477 | 0.028963 |  | 1.2598 | 0.035078 | 2 | 0.89719 | 0.61456 |  | 34.0693 | 1.8843 |  | 39.2311 | 0.99529 |  | 16.052 | 0.032271 | 2 | 0.91023 |  | M |  | 1.3236 | 74.3775 | 56.1934 | 27.8533
16C3082 | 2016-08-21 18:00 | 9.39 |  | 3540 | 0.623 |  | 2519.486 | 8.95 | 279 | W | 16.254 | 5.478 |  | 6.0496 |  | 3.3266 | 0.11082 | 2 | 5.5302 | 0.023688 |  | 1.9492 | 0.033973 |  | 1.4778 | 0.02443 | 2 | 0.62485 | 0.35811 |  | 19.8528 | 0.91739 |  | 19.1 | 0.55316 |  | 8.9214 | 0.033811 | 2 | 0.95367 |  | M |  | 1.1307 | 32.7615 | 28.975 | 12.2664
16C3083 | 2016-08-22 06:00 | 6.54 |  | 2667 | 0.664 |  | 1696.598 | 3.56 | 315 | NW | 13.466 | 5.493 |  | 3.373 |  | 3.2137 | -0.002463 | 012 | -0.12291 | 0.007907 | 2 | 0.65065 | 0.012932 | 02 | 0.56252 | 0.025398 | 2 | 0.6496 | 0.10358 | 02 | 5.7424 | 0.33368 |  | 6.9472 | 0.14341 |  | 2.3129 | 0.013998 | 2 | 0.39484 | 87.2606 |  |  | 1.1078 | 10.6959 | 9.6549 | 10.2306
16C3084 | 2016-08-22 18:00 | 4.02 |  | 483 | 0.282 |  | 1650.865 | 6.54 | 293 | NW | 14.981 | 5.982 |  | 11.4425 |  | 1.0423 | 0.47673 |  | 23.7902 | 0.037495 |  | 3.0854 | 0.033973 |  | 1.4778 | 0.038951 | 2 | 0.99625 | 1.0252 |  | 56.8333 | 0.86915 |  | 18.0958 | 1.9886 |  | 32.0728 | 0.053695 |  | 1.5145 | 288.0991 |  |  | 1.6877 | 87.2252 | 51.6831 | 51.1735
16C3085 | 2016-08-25 06:00 | 9.87 |  | 4308 | 0.669 |  | 3228.814 | 14.77 | 257 | W | 7.397 | 4.645 |  | 36.9145 |  | 22.6464 | 1.1574 |  | 57.7587 | 0.14105 |  | 11.607 | 0.14118 |  | 6.1412 | 0.071863 |  | 1.838 | 2.4634 |  | 136.5622 | 5.0092 |  | 104.292 | 4.7474 |  | 76.5656 | 0.16894 |  | 4.7651 | 772.6823 | 02 |  | 1.2744 | 236.5536 | 185.6227 | 24.1278
16C3087 | 2016-08-26 06:00 | 5.49 |  | 3607 | 0.336 |  | 1419.153 | 14.13 | 288 | W | 10.575 | 5.469 |  | 12.2139 |  | 3.3963 | 0.5469 |  | 27.2921 | 0.064124 |  | 5.2766 | 0.040987 |  | 1.7829 | 0.032174 | 2 | 0.82291 | 0.94223 |  | 52.2347 | 1.5391 |  | 32.0445 | 1.9039 |  | 30.7054 | 0.045292 |  | 1.2775 | 299.8715 |  |  | 1.4182 | 90.8054 | 64.0274 | 34.5896
16C3089 | 2016-08-29 06:00 | 4.98 |  | 2935 | 0.293 |  | 1184.689 | 9.56 | 314 | NW | 10.087 | 5.08 |  | 5.3721 |  | 8.3176 | 0.071721 | 2 | 3.5791 | 0.020729 |  | 1.7057 | 0.015938 | 02 | 0.69327 | 0.017654 | 2 | 0.45154 | 0.15897 | 2 | 8.8129 | 0.58146 |  | 12.106 | 0.29105 |  | 4.694 | 0.015367 | 2 | 0.43344 | 200.9384 |  |  | 1.3671 | 23.5602 | 17.2335 | 31.0182
16C3090 | 2016-08-31 06:00 | 8.88 |  | 4094 | 0.635 |  | 3592.235 | 12.22 | 260 | W | 8.831 | 4.598 |  | 20.2572 |  | 25.2348 | 0.16997 |  | 8.4818 | 0.03355 |  | 2.7608 | 0.029965 |  | 1.3034 | 0.036047 | 2 | 0.92197 | 1.1839 |  | 65.6336 | 2.7063 |  | 56.3442 | 1.99 |  | 32.095 | 0.051073 |  | 1.4406 | 231.3268 |  |  | 1.1608 | 104.3364 | 89.8797 | 14.8872
16C3091 | 2016-08-31 18:00 | 7.89 |  | 3808 | 0.476 |  | 1870.622 | 11.04 | 289 | W | 8.855 | 4.949 |  | 14.3985 |  | 11.246 | 0.31533 |  | 15.7358 | 0.040454 |  | 3.3289 | 0.026959 |  | 1.1727 | 0.027334 | 2 | 0.69912 | 1.0283 |  | 57.0054 | 1.98 |  | 41.223 | 1.4433 |  | 23.2768 | 0.03883 |  | 1.0952 | 333.5901 |  |  | 1.3597 | 89.1879 | 65.5951 | 30.4851
16C3092 | 2016-09-01 06:00 | 2.78 |  | 229 | 0.058 |  | 767.852 | 8.33 | 283 | W | 5.053 | 5.14 |  | 10.2279 |  | 7.2444 | 0.47472 |  | 23.6901 | 0.1233 |  | 10.1461 | 0.066036 |  | 2.8724 | 0.099936 |  | 2.5561 | 0.44164 |  | 24.483 | 0.90308 |  | 18.8021 | 0.99115 |  | 15.9852 | 0.068837 |  | 1.9416 | 633.2618 | 02 |  | 1.9329 | 70.9921 | 36.729 | 63.6146
16C3094 | 2016-09-02 06:00 | 2.73 |  | 428 | 0.086 |  | 772.221 | 7.89 | 108 | E | 3.868 | 5.242 |  | 8.3117 |  | 5.728 | 0.44465 |  | 22.1893 | 0.066097 |  | 5.439 | 0.027961 |  | 1.2162 | 0.039919 | 2 | 1.021 | 0.27531 | 2 | 15.2621 | 1.1617 |  | 24.1874 | 0.43253 |  | 6.9759 | 0.044789 |  | 1.2633 | 442.4057 |  |  | 1.5683 | 50.8556 | 32.4266 | 44.2569
16C3100 | 2016-09-09 06:00 | 5.93 |  | 4088 | 0.372 |  | 738.767 | 13.86 | 286 | W | 10.008 | 4.141 |  | 33.0336 |  | 72.277 | 0.11383 | 2 | 5.6803 | 0.023688 |  | 1.9492 | 0.027961 |  | 1.2162 | 0.027334 | 2 | 0.69912 | 0.36908 |  | 20.4605 | 4.8275 |  | 100.5092 | 0.76973 |  | 12.4143 | 0.035411 | 2 | 0.99879 | 169.2261 |  |  | 0.8978 | 102.2823 | 113.9222 | -10.7675
16C3102 | 2016-09-10 06:00 | 2.86 |  | 298 | 0.16 |  | 749.907 | 14.45 | 212 | SW | 9.601 | 4.426 |  | 37.696 |  | 37.4973 | 1.0111 |  | 50.4547 | 0.089767 |  | 7.3867 | 0.087077 |  | 3.7877 | 0.078639 |  | 2.0113 | 1.9662 |  | 108.9997 | 5.4304 |  | 113.0603 | 4.4441 |  | 71.6745 | 0.10691 |  | 3.0156 | 440.0995 |  |  | 1.1192 | 210.1375 | 187.7504 | 11.253
16C3103 | 2016-09-10 18:00 | 8.87 |  | 1015 | 0.477 |  | 2576.356 | 15.95 | 242 | SW | 13.308 | 4.348 |  | 53.4688 |  | 44.8745 | 0.52585 |  | 26.2415 | 0.080891 |  | 6.6564 | 0.2514 |  | 10.9354 | 0.12317 |  | 3.1503 | 4.0918 |  | 226.8355 | 8.3917 |  | 174.7161 | 5.5248 |  | 89.1039 | 0.22298 |  | 6.2895 | 773.2318 | 02 |  | 1.1799 | 318.6935 | 270.1095 | 16.5026
16C3104 | 2016-09-11 06:00 | 5.17 |  | 791 | 0.447 |  | 1410.897 | 7.22 | 277 | W | 13.528 | 5.178 |  | 6.4282 |  | 6.6374 | 0.11383 | 2 | 5.6803 | 0.022701 |  | 1.868 | 0.022951 | 02 | 0.99832 | 0.027334 | 2 | 0.69912 | 0.26067 | 2 | 14.451 | 0.97703 |  | 20.3417 | 0.31623 |  | 5.1001 | 0.022473 | 2 | 0.63386 | 111.1218 |  |  | 1.1633 | 30.3341 | 26.0757 | 15.0983
16C3106 | 2016-09-13 18:00 | 1.35 |  | 126 | 0.119 | I | 794.552 | 11 | 262 | W | 9.9 | 5.554 |  |  |  | 2.7925 | 1.8712 |  | 93.3782 | 0.27913 |  | 22.969 | 0.13317 |  | 5.7925 | 0.27128 |  | 6.9384 | 7.2377 |  | 401.2389 | 8.1604 |  | 169.8998 | 16.4052 |  | 264.5831 | 0.35635 |  | 10.0512 |  | M |  | 1.1993 | 533.1096 | 444.534 | 18.1202
16C3107 | 2016-09-14 06:00 | 9.1 |  | 6761 | 0.813 | I | 2057.094 | 8.84 | 286 | W | 9.267 | 5.996 |  | 9.3624 |  | 1.0093 | 0.35643 |  | 17.7869 | 0.048344 |  | 3.9781 | 0.027961 |  | 1.2162 | 0.037015 | 2 | 0.94673 | 0.75622 |  | 41.9228 | 1.0223 |  | 21.2852 | 1.4503 |  | 23.3901 | 0.048611 |  | 1.3711 | 144.4242 |  |  | 1.452 | 66.86 | 46.0464 | 36.8688
16C3110 | 2016-09-17 18:00 | 7.72 |  | 3355 | 0.897 |  | 3099.828 | 12.63 | 251 | W | 9.434 | 5.269 |  | 13.3464 |  | 5.3827 | 0.24816 |  | 12.3839 | 0.074973 |  | 6.1694 | 0.26262 |  | 11.4234 | 0.045838 |  | 1.1724 | 0.8594 |  | 47.6427 | 1.7506 |  | 36.4479 | 1.5318 |  | 24.7041 | 0.2157 |  | 6.084 | 212.0947 |  |  | 1.2519 | 84.1745 | 67.236 | 22.3742
16C3111 | 2016-09-18 06:00 | 7.22 |  | 1282 | 0.455 |  | 1684.829 | 12.76 | 261 | W | 6.839 | 5.011 |  | 10.3584 |  | 9.7499 | 0.075731 | 2 | 3.7792 | 0.019743 |  | 1.6246 | 0.019821 | 02 | 0.86217 | 0.012875 | 02 | 0.3293 | 0.60015 |  | 33.2705 | 1.2718 |  | 26.4789 | 1.3294 |  | 21.4404 | 0.03634 | 2 | 1.025 | 112.712 |  |  | 1.0137 | 49.6157 | 48.9443 | 1.3624
16C3112 | 2016-09-18 18:00 | 7.81 |  | 1282 | 0.245 |  | 986.043 | 12.39 | 246 | SW | 5.945 | 5.22 |  | 26.9916 |  | 6.0256 | 0.29127 |  | 14.5351 | 0.054262 |  | 4.4651 | 0.084568 |  | 3.6785 | 0.097778 |  | 2.5009 | 2.6744 |  | 148.2581 | 4.0292 |  | 83.8888 | 3.7171 |  | 59.9489 | 0.10287 |  | 2.9014 | 404.391 |  |  | 1.223 | 179.4633 | 146.7391 | 20.0638
16C3115 | 2016-09-19 06:00 | 9.3 |  | 1839 | 0.438 | I | 1116.822 | 13.28 | 262 | W | 3.333 | 5.166 |  | 9.0645 |  | 6.8234 | 0.032624 | 02 | 1.628 | 0.00988 | 2 | 0.81301 | 0.021845 | 02 | 0.95021 | 0.022864 | 2 | 0.58479 | 0.69837 |  | 38.7156 | 1.1961 |  | 24.9031 | 1.1112 |  | 17.9208 | 0.033017 | 2 | 0.93128 | 132.2189 |  |  | 1.1316 | 49.515 | 43.7552 | 12.3507
16C3116 | 2016-09-19 18:00 | 6.14 |  | 856 | 0.147 |  | 763.463 | 10.9 | 264 | W | 9.338 | 6.084 |  | 76.814 |  | 0.82414 | 1.7258 |  | 86.1242 | 0.25151 |  | 20.6966 | 0.091649 |  | 3.9865 | 0.22064 |  | 5.6433 | 8.4485 |  | 468.3611 | 10.218 |  | 212.7396 | 16.1431 |  | 260.3557 | 0.28498 |  | 8.0382 | 644.5763 | 02 |  | 1.2172 | 585.6359 | 481.1336 | 19.5923
16C3123 | 2016-09-26 06:00 | 0.54 |  |  | 0.024 | I | 170.136 | 6.07 | 220 | SW | 3.844 | 6.239 |  | 4.2755 |  | 0.57677 | 0.32034 |  | 15.9859 | 0.071028 |  | 5.8448 | 0.014763 | 02 | 0.64216 | 0.066814 |  | 1.7089 | 0.14497 | 2 | 8.0368 | 0.20581 |  | 4.2849 | 0.44381 |  | 7.1578 | 0.02019 | 2 | 0.56948 | 64.2653 |  |  | 2.7301 | 32.7952 | 12.0123 | 92.7655

## 2016 WFC INVALID
Adirondack Lakes Survey Corporation
www.adirondacklakessurvey.org
Whiteface 2016 INVALID DATA
LABNO | DATEON | VALID_HOUR HH.hh | VALID_HR_F | POOL_VOL ml | LWC g m-3 | LWC_F | PSA cm2 m-3 | TEMP °C | WINDDIR_AVG °AZ | OCTANT | AVG_S_WSP m s-1 | LABPH | LABPH_F | SPCOND µS cm-1 | SPCOND_F | HION µeq L-1 | CA mg L-1 | CA_DL | CA µeq L-1 | MG mg L-1 | MG_DL | MG µeq L-1 | NA mg L-1 | NA_DL | NA µeq L-1 | K mg L-1 | K_DL | K µeq L-1 | NH4 mg L-1 | NH4_DL | NH4 µeq L-1 | SO4 mg L-1 | SO4_DL | SO4 µeq L-1 | NO3 mg L-1 | NO3_DL | NO3 µeq L-1 | CL mg L-1 | CL_DL | CL µeq L-1 | TOC µmols L-1 | TOC_DL | COMMENT | CATION_ANION_RATIO | SUM_CATIONS µeq L-1 | SUM_ANIONS µeq L-1 | RPD | MP_TEST | MISS_MAJ_ION
16C3001 | 2016-06-02 18:00 | 4.31 |  | 1212 | 0.654 |  | 2371.409 | 11.9 | 247 | SW | 8.27 | 5.157 |  | 37.2138 |  | 6.9663 | 0.91528 |  | 45.6755 | 0.12191 |  | 10.0321 | 0.084071 |  | 3.6569 | 0.10768 |  | 2.7541 | 3.6364 |  | 201.59 | 3.2372 |  | 67.3984 | 5.8182 |  | 93.836 | 0.14931 |  | 4.2114 | 716.8258 | 02 |  | 1.636 | 270.6749 | 165.4458 | 48.2569 | FM
16C3004 | 2016-06-03 18:00 | 0.35 |  | 30 | 0.018 |  | 24.481 | 10.59 | 282 | W | 8.754 | 5.846 |  |  |  | 1.4256 |  | M |  |  | M |  |  | M |  |  | M |  |  | M |  |  | M |  |  | M |  |  | M |  |  | M |  | -9999 | 1.4256 | 0 | 200 | FM | NH4, NO3, SO4
16C3006 | 2016-06-11 06:00 | 1.31 |  | 250 | 0.297 | I | 934.178 | 7.28 | 251 | W | 10.074 | 4.995 |  | 14.7588 |  | 10.1158 | 0.37133 |  | 18.5303 | 0.092087 |  | 7.5777 | 0.015938 | 02 | 0.69327 | 0.058311 |  | 1.4914 | 1.1246 |  | 62.343 | 1.7695 |  | 36.8409 | 1.6884 |  | 27.2303 | 0.058344 |  | 1.6456 | 406.1144 |  |  | 1.5331 | 100.7514 | 65.7168 | 42.0916 | FM
16C3008 | 2016-06-12 06:00 | 1.65 |  | 325 | 0.434 |  | 1392.765 | 0.11 | 300 | NW | 12.923 | 5.738 |  | 3.9357 |  | 1.8281 | 0.10332 | 2 | 5.1558 | 0.024477 |  | 2.0142 | -0.001096 | 012 | -0.047674 | 0.097032 |  | 2.4818 | 0.29038 | 2 | 16.0979 | 0.30988 |  | 6.4518 | 0.11157 |  | 1.7995 | 0.020217 | 2 | 0.57023 | 262.7643 |  |  | 3.1208 | 27.5301 | 8.8215 | 102.9314 | FM
16C3010 | 2016-06-13 18:00 | 3.9 |  | 533 | 0.175 | S | 314.087 | 2.75 | 270 | W | 9.965 | 6.239 |  | 16.7668 |  | 0.57677 | 1.0672 |  | 53.2543 | 0.080156 |  | 6.5959 | 0.071046 |  | 3.0904 | 0.17157 |  | 4.3882 | 1.5469 |  | 85.757 | 0.88378 |  | 18.4003 | 1.4977 |  | 24.1541 | 0.1377 |  | 3.8839 | 551.8457 |  |  | 3.309 | 153.6626 | 46.4384 | 107.1701 | FM
16C3013 | 2016-06-20 18:00 | 5.41 |  | 895 | 1.708 | I | 5641.775 | 10.35 | 269 | W | 12.09 | 5.771 |  | 15.8632 |  | 1.6943 | 0.88054 |  | 43.9417 | 0.13285 |  | 10.932 | 0.030967 |  | 1.347 | 0.18512 |  | 4.7349 | 0.93633 |  | 51.9072 | 1.6101 |  | 33.5224 | 1.7397 |  | 28.0585 | 0.077017 |  | 2.1723 | 606.47 | 02 |  | 1.7969 | 114.5572 | 63.7532 | 56.9838 | FM
16C3018 | 2016-06-25 18:00 | 0.5 |  | 16 | 0.047 |  | 196.569 | 17.88 | 272 | W | 5.634 | 5.908 |  |  |  | 1.2359 |  | M |  |  | M |  |  | M |  |  | M |  |  | M |  |  | M |  |  | M |  |  | M |  |  | M |  | -9999 | 1.2359 | 0 | 200 | FM | NH4, NO3, SO4
16C3019 | 2016-06-28 17:00 | 10.85 |  | 5882 | 0.134 |  | 168.258 | 14.92 | 252 | W | 5.624 | 5.388 |  | 16.2648 |  | 4.0926 | 0.9262 |  | 46.2204 | 0.15771 |  | 12.9775 | 0.008924 | 02 | 0.38818 | 0.12607 |  | 3.2246 | 1.1939 |  | 66.1845 | 1.2824 |  | 26.6987 | 2.0665 |  | 33.3283 | 0.064127 |  | 1.8088 | 743.7342 | 02 | 24-HR COMPOSITE SAMPLE (6/27 THRU 6/29) | 2.1523 | 133.0876 | 61.8358 | 73.1075 | FM
16C3020 | 2016-06-29 14:00 | 8.74 |  | 222 | 1.717 | I | 6303.553 | 10.1 | 283 | W | 7.997 | 5.168 |  | 18.2451 |  | 6.792 | 1.0662 |  | 53.2048 | 0.32474 |  | 26.7225 | 0.033973 |  | 1.4778 | 0.1464 |  | 3.7445 | 1.0347 |  | 57.3629 | 2.1993 |  | 45.79 | 1.8548 |  | 29.9149 | 0.12272 |  | 3.4613 | 1091.9441 | 02 |  | 1.886 | 149.3045 | 79.1662 | 61.3981 | FM
16C3021 | 2016-06-29 18:00 | 9.97 |  | 1611 | 0.312 |  | 589.616 | 8.86 | 310 | NW | 11.316 | 5.939 |  | 20.1394 |  | 1.1508 | 1.225 |  | 61.1304 | 0.13484 |  | 11.0957 | 0.061026 |  | 2.6545 | 0.095096 |  | 2.4323 | 1.7272 |  | 95.7485 | 0.85739 |  | 17.851 | 2.1482 |  | 34.6455 | 0.13158 |  | 3.7113 | 977.9416 | 02 |  | 3.0994 | 174.2122 | 56.2078 | 102.4256 | FM
16C3024 | 2016-07-01 06:00 | 3.81 | S | 148 | 0.133 |  | 1112.339 | 12.21 | 222 | SW | 5.944 | 6.67 |  |  |  | 0.2138 | 1.7372 |  | 86.6905 | 0.25912 |  | 21.3227 | 0.17926 |  | 7.7974 | 0.23836 |  | 6.0966 | 0.56253 |  | 31.1851 | 0.34831 |  | 7.2518 | 3.6941 |  | 59.579 | 0.22722 |  | 6.4089 |  | M |  | 2.0932 | 153.3061 | 73.2397 | 70.6846 | FM
16C3025 | 2016-07-01 18:00 | 7.86 |  | 1770 | 0.573 |  | 2070.741 | 7.99 | 264 | W | 9.528 | 5.778 |  | 18.6439 |  | 1.6672 | 0.70584 |  | 35.2236 | 0.13782 |  | 11.3412 | 0.030967 |  | 1.347 | 0.058311 |  | 1.4914 | 1.677 |  | 92.9669 | 2.7268 |  | 56.7727 | 2.5843 |  | 41.6801 | 0.060523 |  | 1.7071 | 348.2932 |  |  | 1.4381 | 144.0373 | 100.16 | 35.936 | FM
16C3027 | 2016-07-02 18:00 | 1.77 |  | 131 | 0.155 |  | 453.993 | 6.42 | 292 | W | 13.66 | 6.391 |  |  |  | 0.40644 | 0.44974 |  | 22.4435 | 0.15075 |  | 12.4048 | 0.052008 |  | 2.2622 | 0.10671 |  | 2.7294 | 1.4414 |  | 79.9057 | 1.0324 |  | 21.4955 | 1.5605 |  | 25.1684 | 0.091427 |  | 2.5788 |  | M |  | 2.44 | 120.152 | 49.2428 | 83.7207 | FM
16C3029 | 2016-07-04 18:00 | 2.34 |  | 112 | 0.278 |  | 1434.873 | 11.83 | 258 | W | 6.857 | 4.867 |  |  |  | 13.5831 | 0.98576 |  | 49.1925 | 0.27304 |  | 22.4681 | 0.085073 |  | 3.7005 | 0.43681 |  | 11.1722 | 6.0482 |  | 335.2951 | 6.3594 |  | 132.4034 | 6.2102 |  | 100.1576 | 0.3209 |  | 9.0514 |  | M |  | 1.8021 | 435.4115 | 241.6124 | 57.2503 | FM
16C3030 | 2016-07-05 06:00 | 1.83 |  | 532 | 0.329 |  | 1322.555 | 12.21 | 273 | W | 4.489 | 5.342 |  | 33.2 |  | 4.5499 | 0.57481 |  | 28.6849 | 0.107 |  | 8.8049 | 0.054012 |  | 2.3494 | 0.2887 |  | 7.3841 | 3.8337 |  | 212.5292 | 3.3996 |  | 70.7796 | 3.6652 |  | 59.112 | 0.19452 |  | 5.4866 | 1165.2843 | 02 |  | 1.9523 | 264.3024 | 135.3783 | 64.5136 | FM
16C3031 | 2016-07-07 06:00 | 1.7 |  | 323 | 0.247 |  | 666.815 | 16.56 | 275 | W | 5.95 | 4.65 |  | 44.6 |  | 22.3872 | 1.094 |  | 54.5918 | 0.19052 |  | 15.6774 | 0.060024 |  | 2.6109 | 0.21223 |  | 5.4281 | 4.108 |  | 227.7328 | 6.5031 |  | 135.3952 | 5.1698 |  | 83.3793 | 0.14418 |  | 4.0669 | 1142.0059 | 02 |  | 1.4738 | 328.4282 | 222.8414 | 38.3068 | FM
16C3032 | 2016-07-07 18:00 | 4.18 |  | 1243 | 0.405 |  | 1063.944 | 14.91 | 37 | NE | 5.56 | 5.333 |  | 40.6 |  | 4.6452 | 1.3977 |  | 69.7495 | 0.19549 |  | 16.0865 | 0.087077 |  | 3.7877 | 0.14834 |  | 3.794 | 4.0661 |  | 225.4108 | 4.0606 |  | 84.542 | 6.0326 |  | 97.2942 | 0.13678 |  | 3.8581 | 987.3163 | 02 |  | 1.742 | 323.4736 | 185.6943 | 54.1194 | FM
16C3035 | 2016-07-08 06:00 | 1.44 |  | 101 | 0.13 |  | 278.619 | 14.29 | 172 | S | 1.45 | 5.784 |  |  |  | 1.6444 | 1.2309 |  | 61.4276 | 0.26509 |  | 21.8136 | 0.05802 |  | 2.5238 | 0.098968 |  | 2.5313 | 2.5166 |  | 139.514 | 1.9493 |  | 40.5853 | 3.7323 |  | 60.1951 | 0.12904 |  | 3.6397 |  | M |  | 2.1974 | 229.4546 | 104.4202 | 74.899 | FM
16C3036 | 2016-07-08 18:00 | 3.5 |  | 688 | 0.35 |  | 945.915 | 12.96 | 156 | SE | 8.488 | 4.926 |  | 15.5 |  | 11.8577 | 0.42592 |  | 21.2547 | 0.098052 |  | 8.0685 | 0.027961 |  | 1.2162 | 0.059279 |  | 1.5162 | 1.1373 |  | 63.047 | 1.2608 |  | 26.2495 | 1.5453 |  | 24.9229 | 0.057088 |  | 1.6102 | 703.5715 | 02 |  | 2.0264 | 106.9603 | 52.7826 | 67.8311 | FM
16C3041 | 2016-07-11 06:00 | 0.47 |  | 45 | 0.088 |  | -1393.131 | 6.65 | 128 | SE | 2.07 | 4.503 |  |  |  | 31.4051 |  | M |  |  | M |  |  | M |  |  | M |  |  | M |  |  | M |  |  | M |  |  | M |  |  | M |  | -9999 | 31.4051 | 0 | 200 | FM | NH4, NO3, SO4
16C3042 | 2016-07-13 18:00 | 7.77 |  | 2420 | 0.391 |  | 2007.522 | 16.21 | 251 | W | 9.509 | 4.155 |  | 52.5804 |  | 69.9842 | 0.58772 |  | 29.3289 | 0.095069 |  | 7.823 | 0.16824 |  | 7.3179 | 0.10284 |  | 2.6303 | 2.8402 |  | 157.4504 | 6.4752 |  | 134.8138 | 3.9387 |  | 63.5227 | 0.16883 |  | 4.7621 | 1179.3962 | 02 |  | 1.3517 | 274.5348 | 203.0986 | 29.9126 | FM
16C3044 | 2016-07-14 18:00 | 10.83 |  | 3519 | 0.634 |  | 3680.249 | 14.33 | 266 | W | 10.126 | 6.14 |  | 29.4491 |  | 0.72444 | 0.8051 |  | 40.1771 | 0.10998 |  | 9.0503 | 0.12816 |  | 5.5746 | 0.097032 |  | 2.4818 | 2.9767 |  | 165.0214 | 3.2327 |  | 67.3045 | 4.8041 |  | 77.4804 | 0.13959 |  | 3.9373 | 398.2384 |  |  | 1.4996 | 223.0296 | 148.7222 | 39.9769 | FM
16C3045 | 2016-07-15 06:00 | 5.13 |  | 1897 | 0.503 |  | 2943.614 | 12.63 | 264 | W | 7.879 | 6.388 |  | 22.6773 |  | 0.40926 | 0.66614 |  | 33.2422 | 0.10799 |  | 8.8867 | 0.043993 |  | 1.9136 | 0.070895 |  | 1.8133 | 2.4546 |  | 136.0742 | 2.0673 |  | 43.0422 | 2.6251 |  | 42.3379 | 0.075581 |  | 2.1318 | 497.8709 |  |  | 2.0836 | 182.3392 | 87.512 | 70.2811 | FM
16C3046 | 2016-07-15 18:00 | 7.64 |  | 2974 | 0.436 |  | 2454.611 | 11.57 | 267 | W | 9.184 | 6.536 |  | 15.4845 |  | 0.29107 | 0.76937 |  | 38.3938 | 0.10601 |  | 8.723 | 0.021949 | 02 | 0.95474 | 0.042823 | 2 | 1.0953 | 1.4473 |  | 80.2355 | 1.0286 |  | 21.4163 | 1.7224 |  | 27.7783 | 0.055394 |  | 1.5625 | 371.3634 |  |  | 2.5552 | 129.6935 | 50.7571 | 87.4881 | FM
16C3049 | 2016-07-18 06:00 | 8.55 |  | 1899 | 0.454 |  | 3394.349 | 14.72 | 264 | W | 10.859 | 6.124 |  | 29.97 |  | 0.75162 | 0.75746 |  | 37.7994 | 0.13882 |  | 11.423 | 0.10311 |  | 4.485 | 0.089288 |  | 2.2837 | 3.1677 |  | 175.6053 | 3.7543 |  | 78.1655 | 3.8945 |  | 62.8097 | 0.13996 |  | 3.9476 | 592.6329 | 02 |  | 1.6033 | 232.348 | 144.9228 | 46.3461 | FM
16C3053 | 2016-07-25 18:00 | 11.12 |  | 1592 | 0.638 |  | 2091.858 | 13.88 | 273 | W | 13.664 | 5.089 |  | 19.6409 |  | 8.147 | 0.32666 |  | 16.3012 | 0.052316 |  | 4.305 | 0.046998 |  | 2.0443 | 0.050567 |  | 1.2934 | 1.862 |  | 103.2261 | 2.6282 |  | 54.7191 | 2.5853 |  | 41.6957 | 0.063719 |  | 1.7973 | 442.9219 |  |  | 1.3778 | 135.3169 | 98.212 | 31.7776 | FM
16C3055 | 2016-07-27 18:00 | 3.31 |  | 166 | 0.261 |  | 1890.304 | 13.93 | 268 | W | 8.617 | 5.946 |  | 68.5936 |  | 1.1324 | 3.2807 |  | 163.7175 | 0.38937 |  | 32.0406 | 0.092087 |  | 4.0056 | 0.10768 |  | 2.7541 | 6.6448 |  | 368.3676 | 6.4294 |  | 133.861 | 14.2847 |  | 230.3839 | 0.23482 |  | 6.6235 |  | M |  | 1.5424 | 572.0178 | 370.8683 | 42.6668 | FM
16C3056 | 2016-07-28 06:00 | 5.03 |  | 75 | 0.224 |  | 1417.442 | 14.76 | 278 | W | 4.32 | 6.135 |  |  |  | 0.73282 | 2.029 |  | 101.2538 | 0.36054 |  | 29.6679 | 0.050004 |  | 2.1751 | 0.12801 |  | 3.2741 | 3.4907 |  | 193.5158 | 4.024 |  | 83.7793 | 5.7534 |  | 92.7901 | 0.12604 |  | 3.5551 |  | M |  | 1.8355 | 330.6195 | 180.1245 | 58.9317 | FM
16C3063 | 2016-08-05 18:00 | 5.22 |  | 1850 | 0.532 |  | 3033.475 | 14.84 | 262 | W | 8.97 | 5.024 |  | 24.0813 |  | 9.4624 | 0.49342 |  | 24.6231 | 0.10203 |  | 8.3958 | 0.15221 |  | 6.6206 | 0.041855 | 2 | 1.0705 | 2.1039 |  | 116.6366 | 3.6886 |  | 76.7968 | 2.9516 |  | 47.6038 | 0.1081 |  | 3.0492 | 431.1662 |  |  | 1.3088 | 166.8089 | 127.4497 | 26.7514 | FM
16C3064 | 2016-08-06 06:00 | 7.01 |  | 1916 | 0.439 |  | 2283.531 | 13.15 | 283 | W | 9.299 | 4.896 |  | 18.4326 |  | 12.7057 | 0.48448 |  | 24.1773 | 0.096064 |  | 7.9049 | 0.030967 |  | 1.347 | 0.050567 |  | 1.2934 | 1.2997 |  | 72.0492 | 2.8081 |  | 58.465 | 1.6968 |  | 27.3652 | 0.043721 |  | 1.2332 | 542.8957 |  |  | 1.3723 | 119.4775 | 87.0634 | 31.3876 | FM
16C3066 | 2016-08-10 06:00 | 5.41 |  | 1237 | 0.479 |  | 2790.575 | 15.28 | 259 | W | 5.551 | 4.571 |  | 29.0968 |  | 26.8534 | 0.47853 |  | 23.88 | 0.089104 |  | 7.3322 | 0.099101 |  | 4.3107 | 0.039919 | 2 | 1.021 | 2.1756 |  | 120.6078 | 3.4754 |  | 72.3577 | 3.6866 |  | 59.458 | 0.20982 |  | 5.9182 | 730.33 | 02 |  | 1.3359 | 184.0052 | 137.7339 | 28.7632 | FM
16C3068 | 2016-08-11 18:00 | 3 |  | 1302 | 0.702 | I | 3262.226 | 16.92 | 260 | W | 6.351 | 6.191 |  | 35.5846 |  | 0.64417 | 1.2905 |  | 64.3997 | 0.1766 |  | 14.532 | 0.062028 |  | 2.6981 | 0.035078 | 2 | 0.89719 | 3.5376 |  | 196.1158 | 4.2965 |  | 89.4532 | 4.6011 |  | 74.2069 | 0.10313 |  | 2.909 | 778.1605 | 02 |  | 1.6767 | 279.2869 | 166.569 | 50.5625 | FM
16C3070 | 2016-08-12 18:00 | 7.73 |  | 2945 | 0.622 | I | 2430.431 | 17.26 | 275 | W | 7.178 | 6.16 |  | 23.6903 |  | 0.69183 | 1.0453 |  | 52.1646 | 0.107 |  | 8.8049 | 0.06303 |  | 2.7417 | 0.042823 | 2 | 1.0953 | 2.1914 |  | 121.4843 | 3.1133 |  | 64.8181 | 3.4549 |  | 55.7211 | 0.075086 |  | 2.1179 | 399.7703 |  | AMEC-FW Split | 1.5244 | 186.9825 | 122.6571 | 41.5486 | FM
16C3071 | 2016-08-13 06:00 | 7.32 |  | 3975 | 0.919 | I | 3316.219 | 17.63 | 259 | W | 5.788 | 6.493 |  | 18.9719 |  | 0.32137 | 0.76937 |  | 38.3938 | 0.077173 |  | 6.3504 | 0.044994 |  | 1.9571 | 0.025398 | 2 | 0.6496 | 1.8825 |  | 104.3627 | 2.1414 |  | 44.5834 | 2.3848 |  | 38.4623 | 0.057253 |  | 1.6149 | 278.7328 |  | AMEC-FW Split | 1.7958 | 152.0351 | 84.6605 | 56.9293 | FM
16C3079 | 2016-08-18 06:00 | 5.95 |  | 706 | 0.209 |  | 1494.099 | 13.05 | 287 | W | 7.011 | 4.978 |  | 30.248 |  | 10.5196 | 0.78349 |  | 39.0986 | 0.12626 |  | 10.3896 | 0.057018 |  | 2.4802 | 0.067991 |  | 1.739 | 2.8135 |  | 155.9722 | 4.4212 |  | 92.0488 | 3.6197 |  | 58.3777 | 0.11695 |  | 3.2986 | 738.7388 | 02 |  | 1.4324 | 220.1992 | 153.7252 | 35.5548 | FM
16C3080 | 2016-08-18 18:00 | 7.06 |  |  | 0.368 |  | 1554.149 | 12.65 | 314 | NW | 6.358 | 5.925 |  | 19.0045 |  | 1.1885 | 0.74139 |  | 36.9974 | 0.097657 |  | 8.036 | 0.035977 |  | 1.5649 | 0.044759 | 2 | 1.1448 | 1.8221 |  | 101.0109 | 2.4081 |  | 50.1357 | 1.9588 |  | 31.5917 | 0.053551 |  | 1.5104 | 622.9297 | 02 |  | 1.8014 | 149.9425 | 83.2379 | 57.2129 | FM
16C3081 | 2016-08-20 18:00 | 2.62 |  | 13 | 0.233 |  | 2256.379 | 13.45 | 226 | SW | 13.863 | 4.934 |  |  |  | 11.6413 |  | M |  |  | M |  |  | M |  |  | M |  | 3.5786 |  | 198.3856 | 4.3858 |  | 91.3123 | 11.4966 |  | 185.4169 | 0.37842 |  | 10.6738 |  | M |  | 0.7308 | 210.0268 | 287.403 | -31.1104 | FM
16C3086 | 2016-08-25 18:00 | 9.85 |  | 4664 | 0.752 |  | 3366.111 | 15.25 | 269 | W | 10.131 | 5.285 |  | 29.9495 |  | 5.188 | 0.68324 |  | 34.0958 | 0.079905 |  | 6.5752 | 0.10511 |  | 4.5722 | 0.082512 |  | 2.1104 | 2.9684 |  | 164.5575 | 3.5046 |  | 72.9666 | 5.7392 |  | 92.5617 | 0.11356 |  | 3.2031 | 423.8147 |  |  | 1.2867 | 217.099 | 168.7315 | 25.0719 | FM
16C3088 | 2016-08-26 18:00 | 3.93 |  | 758 | 0.105 |  | 1021.543 | 12.82 | 292 | W | 10.44 | 6.496 |  | 48.657 |  | 0.31915 | 3.0792 |  | 153.6612 | 0.21995 |  | 18.0996 | 0.12014 |  | 5.2259 | 0.1464 |  | 3.7445 | 4.1527 |  | 230.2136 | 3.5797 |  | 74.5302 | 10.1327 |  | 163.4204 | 0.157 |  | 4.4284 |  | M |  | 1.6968 | 411.2639 | 242.3791 | 51.675 | FM
16C3093 | 2016-09-01 18:00 | 10.84 |  | 5747 | 0.654 | I | 1857.978 | 7.91 | 307 | NW | 7.544 | 6.324 |  | 7.7553 |  | 0.47424 | 0.57798 |  | 28.8429 | 0.027633 |  | 2.2739 | 0.017941 | 02 | 0.7804 | 0.01959 | 2 | 0.50105 | 0.57279 |  | 31.754 | 0.44576 |  | 9.2806 | 0.57613 |  | 9.2919 | 0.02784 | 2 | 0.78527 | 291.1962 |  |  | 3.3385 | 64.6265 | 19.3578 | 107.8028 | FM
16C3095 | 2016-09-02 18:00 | 1.97 |  | 99 | 0.045 |  | 699.933 | 8.08 | 315 | NW | 6.719 | 5.636 |  |  |  | 2.3121 | 1.1594 |  | 57.8588 | 0.145 |  | 11.9316 | 0.092087 |  | 4.0056 | 0.10187 |  | 2.6056 | 1.6702 |  | 92.5924 | 2.1481 |  | 44.723 | 2.3919 |  | 38.576 | 0.15327 |  | 4.323 |  | M |  | 1.9551 | 171.306 | 87.6221 | 64.6387 | FM
16C3098 | 2016-09-08 06:00 | 8.81 |  | 2532 | 0.493 |  | 1779.088 | 16.27 | 252 | W | 6.255 | 5.271 |  | 23.0769 |  | 5.358 | 0.63813 |  | 31.8446 | 0.11442 |  | 9.4157 | 0.29348 |  | 12.7659 | 0.051535 |  | 1.3181 | 1.9554 |  | 108.4039 | 3.5276 |  | 73.4451 | 2.6643 |  | 42.97 | 0.20509 |  | 5.7848 | 380.4466 |  |  | 1.3838 | 169.1062 | 122.1999 | 32.2041 | FM
16C3099 | 2016-09-08 18:00 | 11.05 |  | 4292 | 0.799 |  | 2825.059 | 15.79 | 271 | W | 13.022 | 6.025 |  | 17.5824 |  | 0.94406 | 0.2652 |  | 13.2344 | 0.045385 |  | 3.7346 | 0.088079 |  | 3.8313 | 0.059279 |  | 1.5162 | 1.9698 |  | 109.1987 | 2.2305 |  | 46.4392 | 2.6771 |  | 43.1756 | 0.059223 |  | 1.6704 | 228.621 |  |  | 1.451 | 132.4593 | 91.2852 | 36.8045 | FM
16C3101 | 2016-09-09 18:00 | 3.09 |  | 882 | 0.176 |  | 466.618 | 13.92 | 280 | W | 7.495 | 5.48 |  | 21.6256 |  | 3.3113 | 0.33137 |  | 16.5362 | 0.032564 |  | 2.6796 | 0.049002 |  | 2.1315 | 0.047663 |  | 1.2191 | 2.2567 |  | 125.1023 | 2.5875 |  | 53.8707 | 3.3936 |  | 54.7327 | 0.080774 |  | 2.2783 | 435.3956 |  |  | 1.3616 | 150.9801 | 110.8818 | 30.6255 | FM
16C3105 | 2016-09-11 18:00 | 0.63 |  | 53 | 0.028 |  | 59.855 | 5.26 | 312 | NW | 13.536 | 5.362 |  |  |  | 4.3451 |  | M |  |  | M |  |  | M |  |  | M |  |  | M |  |  | M |  |  | M |  |  | M |  |  | M |  | -9999 | 4.3451 | 0 | 200 | FM | NH4, NO3, SO4
16C3108 | 2016-09-14 18:00 | 6.47 |  | 3513 | 0.564 |  | 954.615 | 3.37 | 130 | SE | 7.051 | 6.429 |  | 6.1852 |  | 0.37239 | 0.36545 |  | 18.2372 | 0.024674 |  | 2.0304 | 0.021949 | 02 | 0.95474 | 0.02443 | 2 | 0.62485 | 0.48865 |  | 27.0893 | 0.28549 |  | 5.9439 | 0.29902 |  | 4.8225 | 0.033632 | 2 | 0.94863 | 156.6045 |  |  | 4.209 | 49.3088 | 11.715 | 123.2104 | FM
16C3109 | 2016-09-17 06:00 | 2.22 |  | 248 | 0.192 |  | 895.481 | 11.87 | 243 | SW | 8.416 | 5.803 |  | 32.4696 |  | 1.574 | 1.8892 |  | 94.2787 | 0.25743 |  | 21.1836 | 0.62884 |  | 27.3533 | 0.05283 |  | 1.3512 | 2.0891 |  | 115.8138 | 4.0653 |  | 84.6404 | 5.0771 |  | 81.8833 | 0.52668 |  | 14.8557 | 596.8539 | 02 |  | 1.442 | 261.5546 | 181.3793 | 36.2019 | FM
16C3113 | 2016-09-19 | 22.75 | IC | 5919 | 0.532 |  | 1923.567 | 12.59 | 253 | W | 7.406 | 5.154 |  | 16.932 |  | 7.0146 | 0.21207 |  | 10.5829 | 0.050317 |  | 4.1405 | 0.12605 |  | 5.4827 | 0.049833 |  | 1.2746 | 1.4028 |  | 77.7674 | 2.347 |  | 48.8653 | 2.195 |  | 35.4015 | 0.11614 |  | 3.2758 | 247.6616 |  | COMPOSITE OF SAMPLES 16C3110, 16C3111, 16C3112 | 1.1629 | 104.4178 | 87.6398 | 14.6001
16C3117 | 2016-09-20 06:00 | 2.95 |  | 1110 | 0.144 |  | 710.976 | 13.8 | 263 | W | 7.222 | 6.553 |  | 58.904 |  | 0.2799 | 1.5033 |  | 75.0182 | 0.17952 |  | 14.7721 | 0.066358 |  | 2.8864 | 0.17869 |  | 4.5703 | 6.2284 |  | 345.286 | 6.4166 |  | 133.5937 | 10.8854 |  | 175.5592 | 0.18929 |  | 5.3391 | 592.7078 | 02 |  | 1.408 | 442.8128 | 314.492 | 33.8888 | FM
16C3118 | 2016-09-20 18:00 | 0.08 |  | 233 | 0.029 |  | 38.56 | 9.67 | 297 | NW | 13.576 | 6.411 |  | 16.716 |  | 0.38815 | 1.1043 |  | 55.1073 | 0.17656 |  | 14.5286 | 0.031961 |  | 1.3902 | 0.2506 |  | 6.4097 | 1.0867 |  | 60.2437 | 1.2896 |  | 26.8495 | 3.1316 |  | 50.5065 | 0.066515 |  | 1.8761 | 203.2112 |  |  | 1.7426 | 138.0677 | 79.2321 | 54.1515 | FM
16C3124 | 2016-09-26 18:00 | 4.9 |  | 1160 | 0.307 |  | 1155.273 | 6.29 | 252 | W | 11.998 | 5.979 |  | 16.9632 |  | 1.0495 | 0.99401 |  | 49.6043 | 0.14598 |  | 12.0127 | 0.067369 |  | 2.9304 | 0.011876 | 02 | 0.30375 | 1.116 |  | 61.8691 | 1.858 |  | 38.6838 | 3.016 |  | 48.6413 | 0.07796 |  | 2.1989 | 232.1677 |  | SPLIT SAMPLE SENT TO RESEARCHERS | 1.4272 | 127.7699 | 89.5241 | 35.2019 | FM
16C3125 | 2016-09-27 06:00 | 3.29 |  | 304 | 0.045 | I | 282.665 | 7.22 | 265 | W | 5.725 | 6.332 |  | 42.656 |  | 0.46559 | 0.61607 |  | 30.744 | 0.14894 |  | 12.2562 | 0.10986 |  | 4.7786 | 0.13573 |  | 3.4717 | 4.8502 |  | 268.878 | 5.224 |  | 108.7646 | 8.0295 |  | 129.5001 | 0.15381 |  | 4.3382 | 426.4955 |  |  | 1.3215 | 320.5941 | 242.6029 | 27.6959 | FM
16C3126 | 2016-09-28 06:00 | 2.46 |  | 263 | 0.053 |  | 149.024 | 7.15 | 122 | SE | 5.14 | 5.972 |  | 26.288 |  | 1.0666 | 1.2226 |  | 61.0105 | 0.23573 |  | 19.3981 | 0.063323 |  | 2.7544 | 0.055826 |  | 1.4279 | 2.1991 |  | 121.9092 | 2.8174 |  | 58.6581 | 4.9905 |  | 80.4865 | 0.11164 |  | 3.149 | 495.19 |  |  | 1.4587 | 207.5667 | 142.2936 | 37.3138 | FM
16C3127 | 2016-09-28 18:00 | 11.33 | S | 2065 | 0.279 | S | 814.607 | 4.59 | 104 | E | 10.348 | 5.257 |  | 21.328 |  | 5.5335 | 0.59001 |  | 29.4433 | 0.1164 |  | 9.578 | 0.23733 |  | 10.3233 | 0.081796 |  | 2.0921 | 1.7684 |  | 98.0364 | 2.5503 |  | 53.0977 | 3.2834 |  | 52.9551 | 0.23828 |  | 6.721 | 397.8221 |  |  | 1.3745 | 155.0066 | 112.7738 | 31.5428 | FM
16C3128 | 2016-09-29 06:00 | 11.58 | S | 28 | 0.087 | S | 155.992 | 4.75 | 102 | E | 12.359 | 5.693 |  |  |  | 2.0277 |  | M |  |  | M |  | 3.2802 |  | 142.6812 | 0.55525 |  | 14.2018 | 3.8031 |  | 210.8299 | 6.6438 |  | 138.3247 | 15.4365 |  | 248.9605 | 3.8452 |  | 108.4581 |  | M |  | 0.7458 | 369.7406 | 495.7433 | -29.1173 | FM
16C3129 | 2016-09-29 18:00 | 11.46 | S | 280 | 0.118 | S | 223.13 | 6.72 | 106 | E | 11.998 | 6.411 |  | 72.5152 |  | 0.38815 | 1.7509 |  | 87.3749 | 0.52668 |  | 43.3396 | 2.9188 |  | 126.9632 | 0.35349 |  | 9.0411 | 5.7588 |  | 319.2521 | 5.568 |  | 115.9264 | 13.0178 |  | 209.9507 | 3.4114 |  | 96.2209 | 992.4948 | 02 |  | 1.3892 | 586.3591 | 422.0981 | 32.5767 | FM

## 2016 WFC BLANKS AND RINSES
Adirondack Lakes Survey Corporation
www.adirondacklakessurvey.org
Whiteface 2016 FIELD BLANKS AND RINSES
SITE | LABNO | SAMPLEDATE | STIME | SO4_mg L-1 | NO3_mg L-1 | Cl_mg L-1 | Ca_mg L-1 | Mg_mg L-1 | Na_mg L-1 | K_mg L-1 | NH4_mg L-1 | TOC mg L-1 | LABPH | SPCOND µS cm-1 | FIELD_NOTES
WFC | 16C3002 | 2016-06-03 | 1155 | 0 | 0 | 0 | 0.021921 | 0.003597 | -9.4e-05 | 0.004102 | -0.098528 | 0.2934 | 5.686 | 1.2634 | BLANK; 16155X1
WFC | 16C3003 | 2016-06-03 | 1150 | 0.079633 | 0.1464 | 0 | 0.12912 | 0.026465 | 0.002912 | 0.00991 | -0.054263 | 0.5785 | 5.713 | 1.4044 | RINSE; 16155X2
WFC | 16C3011 | 2016-06-17 | 1120 | 0 | 0 | 0 | 0.028869 | 0.002603 | -0.0031 | 0.003134 | -0.03101 | 0.2538 | 5.578 | 1.1687 | BLANK; 16169X1
WFC | 16C3012 | 2016-06-17 | 1125 | 0.068586 | 0.19041 | 0.018907 | 0.17578 | 0.018511 | 0.003914 | 0.022494 | -0.033659 | 0.5883 | 5.858 | 2.1184 | RINSE; 16169X2
WFC | 16C3016 | 2016-06-24 | 1040 | 0 | 0 | 0 | 0.038796 | 0.003597 | -0.009112 | 0.002166 | -0.030086 | 0.2324 | 5.573 | 1.0803 | BLANK; 16176X1
WFC | 16C3017 | 2016-06-24 | 1045 | 0.052751 | 0.054615 | 0 | 0.07056 | 0.009563 | -0.005104 | 0.010878 | -0.026391 | 0.4575 | 5.554 | 1.6225 | RINSE; 16176X2
WFC | 16C3022 | 2016-07-01 | 1050 | 0 | 0 | 0 | 0.022914 | 0.002603 | 0.004916 | 0.002166 | -0.089184 | 0.2671 | 5.561 | 1.4357 | BLANK: 16183X1
WFC | 16C3023 | 2016-07-01 | 1045 | 0.079459 | 0.26039 | 0.012593 | 0.20853 | 0.021494 | 0.01193 | 0.011846 | -0.077154 | 0.608 | 5.863 | 2.4427 | RINSE; 16183X2
WFC | 16C3033 | 2016-07-08 | 1145 | 0 | 0 | 0 | 0.020928 | 0.002603 | 0.010928 | 0.00507 | -0.070111 | 0.2208 | 5.655 | 1.566 | BLANK; 16190X1
WFC | 16C3034 | 2016-07-08 | 1150 | 0.058923 | 0.073334 | 0 | 0.084456 | 0.018511 | 0.007922 | 0.00991 | -0.067618 | 0.309 | 5.689 | 1.662 | RINSE; 16190X2
WFC | 16C3057 | 2016-07-29 | 1050 | 0 | 0 | 0 | 0.025891 | 0.002603 | 0.01193 | 0.00507 | -0.038766 | 0.2332 | 5.601 | 1.323 | BLANK; 16211X1
WFC | 16C3058 | 2016-07-29 | 1055 | 0.089867 | 0.084526 | 0.0034213 | 0.080486 | 0.014534 | 0.009926 | 0.011846 | -0.025651 | 0.5889 | 5.573 | 1.9741 | RINSE; 16211X2
WFC | 16C3096 | 2016-09-06 | 1110 | 0 | 0 | 0 | -0.02151 | 0.00199 | 0.01193 | 0.006038 | -0.0415 | 0.2368 | 5.638 | 1.3686 | BLANK; 16250X1
WFC | 16C3097 | 2016-09-06 | 1135 | 0.050621 | 0 | 0.012803 | 0.012574 | 0.035523 | 0.012932 | 0.059279 | 0.015968 | 0.6705 | 5.944 | 1.9001 | RINSE; 16250X2
WFC | 16C3114 | 2016-09-20 | 0900 | 0.033992 | 0 | 0 | 0.11282 | 0.01777 | 0.002623 | -0.00011 | 0.12513 | 0.3828 | 6.14 | 2.1514 | 14 HOUR ACCUMULATOR RINSE
WFC | 16C3119 | 2016-09-21 | 1045 | 0 | 0 | 0 | -0.024518 | 0.001004 | 0.00667 | -0.005104 | 0.073417 | 0.1818 | 5.629 | 1.5164 | BLANK; 16265X1
WFC | 16C3120 | 2016-09-21 | 1050 | 0.032985 | 0.05817 | 0 | 0.034629 | 0.00988 | 0.010717 | -0.002108 | 0.061939 | 0.1922 | 5.713 | 1.587 | RINSE, 16265X2
WFC | 16C3121 | 2016-09-22 | 1330 | 0 | 0 | 0 | -0.023515 | 0.001004 | 0.00667 | -0.006103 | 0.047903 | 0.2369 | 5.52 | 1.4607 | RESEARCHER BLANK; 16266X1
WFC | 16C3122 | 2016-09-22 | 1320 | 0.065742 | 0.54011 | 0.018109 | 0.48174 | 0.037495 | 0.020833 | 0.001888 | 0.066992 | 0.4318 | 6.241 | 3.7213 | RESEARCHER RINSE; 16266X2
WFC | 16C3130 | 2016-10-04 | 1030 | 0 | 0 | 0 | 0.020594 | 0.015798 | 0.019821 | -0.004105 | 0.036553 | 0.4958 | 5.7 | 1.735 | 19 HOUR ACCUMULATOR RINSE
WFC | 16C3131 | 2016-10-07 | 0850 | 0.016945 | 0.019748 | 0.013407 | -0.03354 | 0.001004 | 0.02488 | 0.003886 | 0.01871 | 0.2262 | 5.608 | 1.7268 | RINSATE FOR RESEARCHERS; COLLECTED ON 9/30/16
WFC | 16C3132 | 2016-10-07 | 0855 | 0 | 0 | 0 | -0.03755 | 0.00199 | 0.016786 | -0.005104 | 0.007886 | 0.2667 | 5.43 | 1.7906 | 17 HOUR ACCUMULATOR BLANK

## 2016 WFC VALID DATA SUMMARY
Adirondack Lakes Survey Corporation
www.adirondacklakessurvey.org
Whiteface 2016 SUMMARY STATS
Summary statistics calculated using 'VALID' data only.
Parameter | UNITS | COUNT | Min | Max | Mean | Std. Dev.
Cloud Samples |  | 54
Volume | mL | 53 | 68 | 6761 | 2040.434 | 1791.378
LWC | g m-3 | 54 | 0.024 | 3.421 | 0.538 | 0.464
SO4 | µeq L-1 | 54 | 4.285 | 212.74 | 41.234 | 47.575
NO3 | µeq L-1 | 54 | 2.059 | 264.583 | 31.41 | 51.494
Cl | µeq L-1 | 54 | 0.198 | 10.051 | 1.821 | 1.99
Ca | µeq L-1 | 52 | -0.123 | 93.378 | 18.682 | 20.248
Mg | µeq L-1 | 52 | 0.651 | 22.969 | 5.846 | 5.479
Na | µeq L-1 | 52 | 0.345 | 11.423 | 1.985 | 2.392
K | µeq L-1 | 52 | 0.179 | 6.938 | 1.289 | 1.445
NH4 | µeq L-1 | 54 | -1.047 | 468.361 | 58.134 | 88.484
TOC | µMoles L-1 | 47 | 64.265 | 773.232 | 329.7 | 217.898
SCONDUCT | µS cm-1 | 51 | 3.3 | 76.814 | 15.142 | 14.71
LABpH |  | 54 | 4.141 | 6.253 | 5.167 | 0.488
H | µeq L-1 | 54 | 0.558 | 72.277 | 12.03 | 14.348